## Table1s1
TABLE 1 SECTORAL REPORT FOR ENERGY | [6 empty] | Inventory 1994
(Sheet 1 of 2) | [6 empty] | Submission 2006 v3.3
UNITED KINGDOM OF GREAT BRITAIN AND NORTHERN IRELAND
GREENHOUSE GAS SOURCE AND SINK CATEGORIES | CO2 | CH4 | N2O | NOX | CO | NMVOC | SO2
(Gg)
Total Energy | 545074.0807 | 1108.8963 | 20.0087 | 2443.2211 | 6564.8879 | 1240.1883 | 2596.6208
A. Fuel Combustion Activities (Sectoral Approach) | 537967.6888 | 102.9253 | 19.8419 | 2429.682 | 6510.0397 | 854.7913 | 2573.9582
1. Energy Industries | 202431.8555 | 6.1026 | 4.7505 | 590.1901 | 125.9362 | 8.2446 | 1901.4451
a. Public Electricity and Heat Production | 167357.7783 | 2.6022 | 4.0054 | 516.039 | 106.8733 | 7.1519 | 1762.6018
b. Petroleum Refining | 19870.8772 | 0.50655 | 0.33721 | 36.2082 | 7.4721 | 0.38388 | 135.483
c. Manufacture of Solid Fuels and Other Energy Industries | 15203.2001 | 2.9939 | 0.40782 | 37.9429 | 11.5907 | 0.70882 | 3.3603
2. Manufacturing Industries and Construction | 95949.0208 | 14.9334 | 4.9426 | 357.6004 | 707.8576 | 36.6223 | 390.7382
a. Iron and Steel | 24611.3977 | 9.8047 | 0.40182 | 37.7356 | 292.2828 | 0.9247 | 31.5558
b. Non-Ferrous Metals | IE | IE | IE | IE | IE | IE | IE
c. Chemicals | IE | IE | IE | IE | IE | IE | IE
d. Pulp, Paper and Print | IE | IE | IE | IE | IE | IE | IE
e. Food Processing, Beverages and Tobacco | IE | IE | IE | IE | IE | IE | IE
f. Other (as specified in table 1.A(a) sheet 2) | 71337.6231 | 5.1287 | 4.5408 | 319.8648 | 415.5748 | 35.6976 | 359.1823
Other non-specified | 71292.7111 | 5.1281 | 4.5403 | 319.8648 | 415.5748 | 35.6976 | 359.1823
OT Industrial Combustion | 44.912 | 0.00057999 | 0.00048727
3. Transport | 119529.9778 | 25.2053 | 7.0442 | 1231.8858 | 4500.5925 | 706.4693 | 96.3366
a. Civil Aviation | 1255.46 | 0.10951 | 0.03988 | 4.1759 | 31.2292 | 1.3545 | 0.3988
b. Road Transportation | 112408.4742 | 24.6732 | 5.991 | 1141.1314 | 4455.4779 | 700.3497 | 63.8109
c. Railways | 1744.8028 | 0.069854 | 0.65711 | 15.4442 | 4.1542 | 1.8046 | 1.9713
d. Navigation | 3796.6509 | 0.33379 | 0.2318 | 66.063 | 8.5766 | 2.4478 | 29.8237
e. Other Transportation (as specified in table 1.A(a) sheet 3) | 324.59 | 0.019025 | 0.12448 | 5.0713 | 1.1545 | 0.51278 | 0.33191
Aircraft support vehicles | 293.7749 | 0.015353 | 0.12326 | 5.0713 | 1.1545 | 0.51278 | 0.33191
OT Aviation | 30.8151 | 0.0036722 | 0.0012164

## Table1s2
TABLE 1 SECTORAL REPORT FOR ENERGY | [6 empty] | Inventory 1994
(Sheet 2 of 2) | [6 empty] | Submission 2006 v3.3
UNITED KINGDOM OF GREAT BRITAIN AND NORTHERN IRELAND
GREENHOUSE GAS SOURCE AND SINK CATEGORIES | CO2 | CH4 | N2O | NOX | CO | NMVOC | SO2
(Gg)
4. Other Sectors | 116097.0307 | 56.4903 | 2.9445 | 222.4871 | 1165.6557 | 101.7248 | 177.7864
a. Commercial/Institutional | 26596.8716 | 3.2943 | 0.19946 | 35.5995 | 10.5746 | 1.0502 | 68.6098
b. Residential | 84190.5342 | 51.9774 | 0.90001 | 110.0696 | 1116.2652 | 88.1226 | 96.8843
c. Agriculture/Forestry/Fisheries | 5309.6249 | 1.2187 | 1.845 | 76.818 | 38.8158 | 12.552 | 12.2922
5. Other (as specified in table 1.A(a) sheet 4) | 3959.804 | 0.19358 | 0.16009 | 27.5185 | 9.9977 | 1.7304 | 7.652
a. Stationary | NA | NA | NA | NA | NA | NA | NA
b. Mobile | 3959.804 | 0.19358 | 0.16009 | 27.5185 | 9.9977 | 1.7304 | 7.652
Military use | 3959.804 | 0.19358 | 0.16009 | 27.5185 | 9.9977 | 1.7304 | 7.652
B. Fugitive Emissions from Fuels | 7106.3919 | 1005.971 | 0.1668 | 13.5392 | 54.8482 | 385.397 | 22.6626
1. Solid Fuels | 163.2516 | 547.7233 | 0.0019368 | 0.44291 | 30.8363 | 0.26356 | 14.3079
a. Coal Mining and Handling | NO | 547.0873 | NO | NO | NO | NO
b. Solid Fuel Transformation | 163.2516 | 0.63601 | 0.0019368 | 0.44291 | 30.8363 | 0.26356 | 14.3079
c. Other (as specified in table 1.B.1) | NO | NO | NO | NO | NO | NO | NO
Other non-specified | NO | NO | NO | NO | NO | NO | NO
2. Oil and Natural Gas | 6943.1403 | 458.2477 | 0.16487 | 13.0963 | 24.0118 | 385.1334 | 8.3547
a. Oil | 2217.2578 | 40.93 | NO | 10.5618 | 6.1447 | 300.106 | 8.2297
b. Natural Gas | IE,NE,NO | 359.2362 |  |  |  | 38.4493 | IE
c. Venting and Flaring | 4725.8825 | 58.0815 | 0.14905 | 2.5344 | 17.8672 | 46.5781 | 0.12503
Venting | 2.8162 | 36.3865 |  |  |  | 20.269 | NO
Flaring | 4723.0663 | 21.6951 | 0.14905 | 2.5344 | 17.8672 | 26.3091 | 0.12503
d. Other (as specified in table 1.B.2) | IE,NE | IE,NE | 0.015814 | NE | NE | NE | NE
Exploration: Gas consumption | NE | NE | NE | NE | NE | NE | NE
Exploration: Well testing | IE | IE | 0.015814 | NE | NE | NE | NE
Memo Items: (1)
International Bunkers | 25177.3221 | 1.3294 | 1.3874 | 200.6507 | 27.8842 | 8.6166 | 85.4191
Aviation | 18925.7074 | 0.19689 | 0.60088 | 88.5753 | 13.3341 | 4.4639 | 6.0088
Marine | 6251.6146 | 1.1326 | 0.78649 | 112.0754 | 14.5501 | 4.1527 | 79.4103
Multilateral Operations | NE | NE | NE | NE | NE | NE | NE
CO2 Emissions from Biomass | IE,NA,NO
(1) Countries are asked to report emissions from international aviation and marine bunkers and multilateral operations, as well as CO2 emissions from biomass, under Memo Items. These emissions should not be included in the national total emissions from the Energy sector. Amounts of biomass used as fuel are included in the national energy consumption but the corresponding CO2 emissions are not included in the national total as it is assumed that the biomass is produced in a sustainable manner. If the biomass is harvested at an unsustainable rate, net CO2 emissions are accounted for as a loss of biomass stocks in the Land Use, Land-Use Change and Forestry sector.
Documentation Box:
Parties should provide detailed explanations on the Energy sector in Chapter 3: Energy (CRF sector 1) of the NIR. Use this documentation box to provide references to relevant sections of the NIR if any additional information and/or further details are needed to understand the content of this table.
1.AA.2 Manufacturing Industries and Construction:1A2 emissions are reported for Iron & Steel and other industry
1.AA.2.F OT Industrial Combustion:This category contains all emissions from industrial combustion in the UK Overseas Territories. Detailed activity data is not currently available.
1.AA.3.E OT Aviation:This category contains emissions from civil aviation in the UK Overseas Territories. Full activity statistics are not currently available.
1.AA.4 Other Sectors:This category contains all emissions from domestic fuel combustion in the UK Overseas Territories. Some emissions from commercial fuel use and small off road machinery units are also included in these figures, where it has not been possible to disaggregate the fuel use.
1.B.1 Solid Fuels:Amount of fuel produced based on saleable production figures.
Number of mines quoted is the number of deep mines producing at any one time during the period as supplied by the Coal Authority.
Methane utilisation is reported in additional information table. Methane is not flared. all surface mine emissions combined.
Emissions from closed mines are reported.
Activity data for Solid Fuel Transformation is production of coke and solid smokeless fuel.
Note: CO2 emissions from 1B1b are based on a mass balance of coal, coke and petrocoke consumed and the coke, solid smokeless fuel and coke oven gas produced. This avoids double counting of carbon.
1.B.1.B Solid Fuel Transformation:Includes emissions from flaring coke-oven gas.
1.B.2 Oil and Natural Gas:Throughput figures directly based on production figures.
Many fields produce both oil and gas and hence it is not possible to report separate emissions from oil and gas production. Number of gas/oil wells given are those in production only. This data is taken from the Digest of UK Energy Statistics and is based on their classification of oil and gas fields.
Emission estimates are based on an annual survey by the UK Offshore Operators Association. Operators estimate their emissions using a methodology based on the number and type of equipment and process in operation. The activity data is therefore numbers and capacities of turbines, boilers, heaters and their annual usage: local flaring and venting volumes. Fugitive emissions are based on standard leakage calculations based on exisiting pipework and fittings data.
Loading emissions are estimated by each operator from the amounts of crude oil loaded and emission factors appropriate to the emission control systems used (if any).
The activity data provided in the table is for information only and is not used to estimate the emissions.
Emissions from natural gas transmission and distribution are combined.
Beyond the meter natural gas emissions are not estimated.
Emissions from crude oil storage/refining, venting and production are not separately available for 1990-1994 and are reported as production.
1.C1.A Aviation:Aviation: Estimates of aviation bunkers are made using aircraft movement data and an IPCC Tier 3 method.
It is assumed arbitrarily that all aviation gasoline is domestic and that jet kerosene is consumed by both domestic and international flights.
Emissions from the consumption of lubricants in aero engines have been estimated. As it is currently not possible to enter these emissions under the category "1.C1.A Aviation", these emissions are entered under "1.C1.B Marine Lubricants."
1.C1.B Marine:Marine: Fuel consumption by marine bunkers is reported in the UK Energy Statistics. A correction is applied for naval consumption.
Emissions from the consumption of lubricants in aero engines have been estimated. As it is currently not possible to enter these emissions under the category "1.C1.A Aviation", these emissions are entered under "1.C1.B Marine Lubricants."

## Table1.A(a)s1
TABLE 1.A(a) SECTORAL BACKGROUND DATA FOR ENERGY | [8 empty] | Inventory 1994
Fuel Combustion Activities - Sectoral Approach | [8 empty] | Submission 2006 v3.3
(Sheet 1 of 4) | [8 empty] | UNITED KINGDOM OF GREAT BRITAIN AND NORTHERN IRELAND
GREENHOUSE GAS SOURCE AND SINK CATEGORIES | AGGREGATE ACTIVITY DATA |  | IMPLIED EMISSION FACTORS (2) |  |  | EMISSIONS
| Consumption |  | CO2 | CH4 | N2O |  | CO2 | CH4 | N2O
| (TJ) | NCV/GCV(1) | (t/TJ) | (kg/TJ) |  |  | (Gg)
1.A. Fuel Combustion | 7237257.9572 | NCV |  |  |  |  | 537967.6888 | 102.9253 | 19.8419
Liquid Fuels | 2813142.3285 | NCV | 72.2883 | 10.9572 | 4.6035 |  | 203357.3569 | 30.8241 | 12.9503
Solid Fuels | 1931055.9663 | NCV | 99.5863 | 27.9267 | 3.1767 |  | 192306.7471 | 53.9279 | 6.1343
Gaseous Fuels | 2431852.8279 | NCV | 57.7993 | 5.1076 | 0.23117 |  | 140559.4881 | 12.4208 | 0.56218
Biomass | 45101.4401 | NCV | IE,NA,NO | 90.6416 | 2.4609 | (3) |  | 4.0881 | 0.11099
Other Fuels | 16105.3945 | NCV | 108.2927 | 103.3396 | 5.2194 |  | 1744.0966 | 1.6643 | 0.084061
1.A.1. Energy Industries | 2429521.9943 | NCV |  |  |  |  | 202431.8555 | 6.1026 | 4.7505
Liquid Fuels | 434384.7343 | NCV | 72.8926 | 2.7621 | 1.1095 |  | 31663.4406 | 1.1998 | 0.48196
Solid Fuels | 1447669.3269 | NCV | 94.5235 | 1.762 | 2.6556 |  | 136838.833 | 2.5507 | 3.8444
Gaseous Fuels | 520314.5413 | NCV | 62.9255 | 3.4605 | 0.67229 |  | 32741.0425 | 1.8006 | 0.3498
Biomass | 13351.1987 | NCV | NA | 6.5379 | 0.84164 | (3) | NA,NO | 0.087289 | 0.011237
Other Fuels | 13802.1932 | NCV | 86.1124 | 33.6367 | 4.567 |  | 1188.5394 | 0.46426 | 0.063035
a. Public Electricity and Heat Production | 1931573.9235 | NCV |  |  |  |  | 167357.7783 | 2.6022 | 4.0054
Liquid Fuels | 133155.2431 | NCV | 77.1935 | 3.4336 | 0.68672 |  | 10278.7138 | 0.4572 | 0.09144
Solid Fuels | 1428913.956 | NCV | 94.5702 | 0.8489 | 2.6605 |  | 135132.6504 | 1.213 | 3.8017
Gaseous Fuels | 342351.3325 | NCV | 60.6333 | 1.1112 | 0.11112 |  | 20757.8747 | 0.38041 | 0.038041
Biomass | 13351.1987 | NCV | NA | 6.5379 | 0.84164 | (3) | NA | 0.087289 | 0.011237
Other Fuels | 13802.1932 | NCV | 86.1124 | 33.6367 | 4.567 |  | 1188.5394 | 0.46426 | 0.063035
b. Petroleum Refining | 277566.6351 | NCV |  |  |  |  | 19870.8772 | 0.50655 | 0.33721
Liquid Fuels | 271303.9526 | NCV | 71.9401 | 1.8414 | 1.2404 |  | 19517.6368 | 0.49959 | 0.33652
Solid Fuels | NO | NCV | NO | NO | NO |  | NO | NO | NO
Gaseous Fuels | 6262.6824 | NCV | 56.404 | 1.1112 | 0.11112 |  | 353.2404 | 0.0069589 | 0.00069589
Biomass | NO | NCV | NO | NO | NO | (3) | NO | NO | NO
Other Fuels | NO | NCV | NO | NO | NO |  | NO | NO | NO
c. Manufacture of Solid Fuels and Other Energy Industries | 220381.4358 | NCV |  |  |  |  | 15203.2001 | 2.9939 | 0.40782
Liquid Fuels | 29925.5386 | NCV | 62.3912 | 8.1205 | 1.8046 |  | 1867.09 | 0.24301 | 0.054004
Solid Fuels | 18755.3709 | NCV | 90.9704 | 71.3255 | 2.2794 |  | 1706.1827 | 1.3377 | 0.04275
Gaseous Fuels | 171700.5263 | NCV | 67.7338 | 8.2305 | 1.8117 |  | 11629.9274 | 1.4132 | 0.31107
Biomass | NO | NCV | NO | NO | NO | (3) | NO | NO | NO
Other Fuels | NO | NCV | NO | NO | NO |  | NO | NO | NO
Note: All footnotes for this table are given at the end of the table on sheet 4.
Note: For the coverage of fuel categories, refer to the IPCC Guidelines (Volume 1. Reporting Instructions - Common Reporting Framework, section 1.2, p. 1.19). If some derived gases (e.g. gas works, gas, coke oven gas, blast furnace gas)
are considered, Parties should provide information on the allocation of these derived gases under the above fuel categories (liquid, solid, gaseous, biomass and other fuels) in the NIR (see also documentation box at the end of sheet 4 of this table).

## Table1.A(a)s2
TABLE 1.A(a) SECTORAL BACKGROUND DATA FOR ENERGY | [8 empty] | Inventory 1994
Fuel Combustion Activities - Sectoral Approach | [8 empty] | Submission 2006 v3.3
(Sheet 2 of 4) | [8 empty] | UNITED KINGDOM OF GREAT BRITAIN AND NORTHERN IRELAND
GREENHOUSE GAS SOURCE AND SINK CATEGORIES | AGGREGATE ACTIVITY DATA |  | IMPLIED EMISSION FACTORS (2) |  |  |  | EMISSIONS
| Consumption |  | CO2 | CH4 | N2O |  | CO2 | CH4 | N2O
| (TJ) | NCV/GCV(1) | (t/TJ) | (kg/TJ) |  |  | (Gg)
1.A.2 Manufacturing Industries and Construction | 1219606.4796 | NCV |  |  |  |  | 95949.0208 | 14.9334 | 4.9426
Liquid Fuels | 386125.3502 | NCV | 74.3401 | 4.3646 | 8.5672 |  | 28704.597 | 1.6853 | 3.308
Solid Fuels | 307640.1596 | NCV | 125.43 | 32.6008 | 4.963 |  | 38587.3052 | 10.0293 | 1.5268
Gaseous Fuels | 507297.7981 | NCV | 56.4041 | 5.5559 | 0.11107 |  | 28613.6568 | 2.8185 | 0.056343
Biomass | 18101.4217 | NCV | NA | 21.3197 | 2.8426 | (3) | IE,NA,NO | 0.38592 | 0.051456
Other Fuels | 441.75 | NCV | 98.3853 | 32.5976 | IE |  | 43.4617 | 0.0144 | IE,NE,NO
a. Iron and Steel | 190861.3959 | NCV |  |  |  |  | 24611.3977 | 9.8047 | 0.40182
Liquid Fuels | 18226.5501 | NCV | 75.4279 | 2.0063 | 0.59725 |  | 1374.7904 | 0.036568 | 0.010886
Solid Fuels | 106839.4219 | NCV | 182.7554 | 88.0067 | 3.5907 |  | 19525.4819 | 9.4026 | 0.38362
Gaseous Fuels | 65795.424 | NCV | 56.404 | 5.5559 | 0.11112 |  | 3711.1255 | 0.36555 | 0.007311
Biomass | NO | NCV | NO | NO | NO | (3) | NO | NO | NO
Other Fuels | NO | NCV | NO | NO | NO |  | NO | NO | NO
b. Non-Ferrous Metals | IE | NCV |  |  |  |  | IE | IE | IE
Liquid Fuels | IE | NCV | IE | IE | IE |  | IE | IE | IE
Solid Fuels | IE | NCV | IE | IE | IE |  | IE | IE | IE
Gaseous Fuels | IE | NCV | IE | IE | IE |  | IE | IE | IE
Biomass | IE | NCV | IE | IE | IE | (3) | IE | IE | IE
Other Fuels | IE | NCV | IE | IE | IE |  | IE | IE | IE
c. Chemicals | IE | NCV |  |  |  |  | IE | IE | IE
Liquid Fuels | IE | NCV | IE | IE | IE |  | IE | IE | IE
Solid Fuels | IE | NCV | IE | IE | IE |  | IE | IE | IE
Gaseous Fuels | IE | NCV | IE | IE | IE |  | IE | IE | IE
Biomass | IE | NCV | IE | IE | IE | (3) | IE | IE | IE
Other Fuels | IE | NCV | IE | IE | IE |  | IE | IE | IE
d. Pulp, Paper and Print | IE | NCV |  |  |  |  | IE | IE | IE
Liquid Fuels | IE | NCV | IE | IE | IE |  | IE | IE | IE
Solid Fuels | IE | NCV | IE | IE | IE |  | IE | IE | IE
Gaseous Fuels | IE | NCV | IE | IE | IE |  | IE | IE | IE
Biomass | IE | NCV | IE | IE | IE | (3) | IE | IE | IE
Other Fuels | IE | NCV | IE | IE | IE |  | IE | IE | IE
e. Food Processing, Beverages and Tobacco | IE | NCV |  |  |  |  | IE | IE | IE
Liquid Fuels | IE | NCV | IE | IE | IE |  | IE | IE | IE
Solid Fuels | IE | NCV | IE | IE | IE |  | IE | IE | IE
Gaseous Fuels | IE | NCV | IE | IE | IE |  | IE | IE | IE
Biomass | IE | NCV | IE | IE | IE | (3) | IE | IE | IE
Other Fuels | IE | NCV | IE | IE | IE |  | IE | IE | IE
f. Other (please specify )(4) | 1028745.0837 | NCV |  |  |  |  | 71337.6231 | 5.1287 | 4.5408
Other non-specified
Liquid Fuels | 367898.8001 | NCV | 74.1641 | 4.4799 | 8.9607 |  | 27284.8946 | 1.6481 | 3.2966
Solid Fuels | 200800.7378 | NCV | 94.9291 | 3.1212 | 5.6931 |  | 19061.8234 | 0.62674 | 1.1432
Gaseous Fuels | 441502.3741 | NCV | 56.4041 | 5.5559 | 0.11106 |  | 24902.5314 | 2.4529 | 0.049032
Biomass | 18101.4217 | NCV | NA | 21.3197 | 2.8426 | (3) | NA | 0.38592 | 0.051456
Other Fuels | 441.75 | NCV | 98.3853 | 32.5976 | NE |  | 43.4617 | 0.0144 | NE
OT Industrial Combustion
Liquid Fuels | NA | NCV | NA | NA | NA |  | 44.912 | 0.00057999 | 0.00048727
Solid Fuels |  | NCV
Gaseous Fuels |  | NCV
Biomass |  | NCV |  |  |  | (3)
Other Fuels |  | NCV
Note: All footnotes for this table are given at the end of the table on sheet 4.
Note on J50: Emissions believed very small

## Table1.A(a)s3
TABLE 1.A(a) SECTORAL BACKGROUND DATA FOR ENERGY | [8 empty] | Inventory 1994
Fuel Combustion Activities - Sectoral Approach | [8 empty] | Submission 2006 v3.3
(Sheet 3 of 4) | [8 empty] | UNITED KINGDOM OF GREAT BRITAIN AND NORTHERN IRELAND
GREENHOUSE GAS SOURCE AND SINK CATEGORIES | AGGREGATE ACTIVITY DATA |  | IMPLIED EMISSION FACTORS (2) |  |  |  | EMISSIONS
| Consumption |  | CO2 | CH4 | N2O |  | CO2 | CH4 | N2O
| (TJ) | NCV/GCV(1) | (t/TJ) | (kg/TJ) |  |  | (Gg)
1.A.3 Transport | 1667585.5571 | NCV |  |  |  |  | 119529.9778 | 25.2053 | 7.0442
Liquid Fuels | 1667585.5571 | NCV | 71.5196 | 15.076 | 4.22 |  | 119264.9847 | 25.1405 | 7.0372
Solid Fuels | NO | NCV | NO | NO | NO |  | NO | NO | NO
Gaseous Fuels | NE,NO | NCV | NO | NO | NO |  | NE,NO | NE,NO | NE,NO
Biomass | NO | NCV | NO | NO | NO |  | NO | NO | NO
Other Fuels | NA,NO | NCV | NO | NO | NO | (3) | 264.9931 | 0.064838 | 0.0070476
a. Civil Aviation | 17533.789 | NCV |  |  |  |  | 1255.46 | 0.10951 | 0.03988
Aviation Gasoline | 1303.115 | NCV | 69.6042 | 35.5233 | 2.2254 |  | 90.7023 | 0.046291 | 0.0029
Jet Kerosene | 16230.674 | NCV | 71.7627 | 3.8953 | 2.2784 |  | 1164.7576 | 0.063223 | 0.03698
b. Road Transportation | 1571399.2158 | NCV |  |  |  |  | 112408.4742 | 24.6732 | 5.991
Gasoline | 1011586.3828 | NCV | 70.2128 | 18.8516 | 3.9105 |  | 71026.2779 | 19.0701 | 3.9558
Diesel Oil | 556569.7154 | NCV | 73.4524 | 9.9507 | 3.6439 |  | 40881.354 | 5.5383 | 2.0281
Liquefied Petroleum Gases (LPG) | NO | NCV | NO | NO | NO |  | NO | NO | NO
Other Liquid Fuels (please specify) | 3243.1176 | NCV |  |  |  |  | 235.8491 | NE,NO | NE,NO
Lubricants | 3243.1176 | NCV | 72.723 | NE | NE |  | 235.8491 | NE | NE
Other non-specified | NO | NCV | NO | NO | NO |  | NO | NO | NO
Gaseous Fuels | NE | NCV | NE | NE | NE |  | NE | NE | NE
Biomass | NO | NCV | NO | NO | NO | (3) | NO | NO | NO
Other Fuels (please specify) | NA | NCV |  |  |  |  | 264.9931 | 0.064838 | 0.0070476
OT Road Transport | NA | NCV | NA | NA | NA |  | 264.9931 | 0.064838 | 0.0070476
c. Railways | 23617.5373 | NCV |  |  |  |  | 1744.8028 | 0.069854 | 0.65711
Liquid Fuels | 23617.5373 | NCV | 73.8774 | 2.9577 | 27.8229 |  | 1744.8028 | 0.069854 | 0.65711
Solid Fuels | NO | NCV | NO | NO | NO |  | NO | NO | NO
Gaseous Fuels | NO | NCV | NO | NO | NO |  | NO | NO | NO
Other Fuels (please specify) | NA | NCV |  |  |  |  | NA | NA | NA
Other non-specified | NA | NCV | NA | NA | NA |  | NA | NA | NA
d. Navigation | 51058.4972 | NCV |  |  |  |  | 3796.6509 | 0.33379 | 0.2318
Residual Oil (Residual Fuel Oil) | 7715.5201 | NCV | 77.2823 | 7.0175 | 4.8733 |  | 596.2733 | 0.054144 | 0.0376
Gas/Diesel Oil | 41879.2314 | NCV | 73.8774 | 6.6775 | 4.6371 |  | 3093.9297 | 0.27965 | 0.1942
Gasoline | NO | NCV | NO | NO | NO |  | NO | NO | NO
Other Liquid Fuels (please specify) | 1463.7457 | NCV |  |  |  |  | 106.4479 | NE | NE
Lubricants | 1463.7457 | NCV | 72.723 | NE | NE |  | 106.4479 | NE | NE
Solid Fuels | NO | NCV | NO | NO | NO |  | NO | NO | NO
Gaseous Fuels | NO | NCV | NO | NO | NO |  | NO | NO | NO
Other Fuels (please specify) | NA | NCV |  |  |  |  | NA | NA | NA
e. Other Transportation (please specify)(5) | 3976.5179 | NCV |  |  |  |  | 324.59 | 0.019025 | 0.12448
Aircraft support vehicles | 3976.5179 | NCV |  |  |  |  | 293.7749 | 0.015353 | 0.12326
Liquid Fuels | 3976.5179 | NCV | 73.8774 | 3.8609 | 30.9975 |  | 293.7749 | 0.015353 | 0.12326
Solid Fuels | NO | NCV | NO | NO | NO |  | NO | NO | NO
Gaseous Fuels | NO | NCV | NO | NO | NO |  | NO | NO | NO
Biomass | NO | NCV | NO | NO | NO | (3) | NO | NO | NO
Other Fuels | NO | NCV | NO | NO | NO |  | NO | NO | NO
OT Aviation | NA,NO | NCV |  |  |  |  | 30.8151 | 0.0036722 | 0.0012164
Liquid Fuels | NA | NCV | NA | NA | NA |  | 30.8151 | 0.0036722 | 0.0012164
Solid Fuels | NO | NCV | NO | NO | NO |  | NO | NO | NO
Gaseous Fuels | NO | NCV | NO | NO | NO |  | NO | NO | NO
Biomass | NO | NCV | NO | NO | NO | (3) | NO | NO | NO
Other Fuels | NO | NCV | NO | NO | NO |  | NO | NO | NO
Note: All footnotes for this table are given at the end of the table on sheet 4.
Note on H24: No activity data available. Emissions believed to be very small
Note on I22: No suitable emission factor identified. Emissions believed very small
Note on I24: No activity data available. Emissions believed to be very small
Note on I39: No suitable emission factors available.
Note on J22: No suitable emission factor identified. Emissions believed to be very small.
Note on J24: No activity data available. Emissions believed to be very small
Note on J39: No suitable emission factors available

## Table1.A(a)s4
TABLE 1.A(a) SECTORAL BACKGROUND DATA FOR ENERGY | [8 empty] | Inventory 1994
Fuel Combustion Activities - Sectoral Approach | [8 empty] | Submission 2006 v3.3
(Sheet 4 of 4) | [8 empty] | UNITED KINGDOM OF GREAT BRITAIN AND NORTHERN IRELAND
GREENHOUSE GAS SOURCE AND SINK CATEGORIES | AGGREGATE ACTIVITY DATA |  | IMPLIED EMISSION FACTORS (2) |  |  |  | EMISSIONS
| Consumption |  | CO2 | CH4 | N2O |  | CO2 | CH4 | N2O
| (TJ) | NCV/GCV(1) | (t/TJ) | (kg/TJ) |  |  | (Gg)
1.A.4 Other Sectors | 1865806.8071 | NCV |  |  |  |  | 116097.0307 | 56.4903 | 2.9445
Liquid Fuels | 270309.5678 | NCV | 73.1181 | 9.6368 | 7.2622 |  | 19764.5306 | 2.6049 | 1.9631
Solid Fuels | 175746.4797 | NCV | 96.0509 | 235.27 | 4.342 |  | 16880.6089 | 41.3479 | 0.7631
Gaseous Fuels | 1404240.4885 | NCV | 56.404 | 5.5559 | 0.11112 |  | 79204.7888 | 7.8018 | 0.15604
Biomass | 13648.8197 | NCV | NA | 264.848 | 3.5386 | (3) | NA | 3.6149 | 0.048297
Other Fuels | 1861.4513 | NCV | 132.7472 | 602.1253 | 7.5093 |  | 247.1024 | 1.1208 | 0.013978
a. Commercial/Institutional | 435532.4532 | NCV |  |  |  |  | 26596.8716 | 3.2943 | 0.19946
Liquid Fuels | 79579.8316 | NCV | 75.6247 | 10.543 | 0.63258 |  | 6018.1996 | 0.83901 | 0.05034
Solid Fuels | 19370.8795 | NCV | 92.5754 | 0.40205 | 5.3732 |  | 1793.2677 | 0.007788 | 0.10408
Gaseous Fuels | 332045.2835 | NCV | 56.404 | 5.5559 | 0.11112 |  | 18728.6841 | 1.8448 | 0.036896
Biomass | 2675.0073 | NCV | NA | 5.5559 | 0.11112 | (3) | NA | 0.014862 | 0.00029724
Other Fuels | 1861.4513 | NCV | 30.4709 | 315.7895 | 4.2105 |  | 56.7201 | 0.58783 | 0.0078377
b. Residential | 1354931.1992 | NCV |  |  |  |  | 84190.5342 | 51.9774 | 0.90001
Liquid Fuels | 122569.4299 | NCV | 70.9171 | 11.9891 | 0.66966 |  | 8692.2628 | 1.4695 | 0.08208
Solid Fuels | 156019.9203 | NCV | 96.5006 | 264.9658 | 4.2116 |  | 15056.009 | 41.34 | 0.65709
Gaseous Fuels | 1068219.8758 | NCV | 56.404 | 5.5559 | 0.11112 |  | 60251.8802 | 5.9349 | 0.1187
Biomass | 8121.9733 | NCV | NA | 332.4315 | 4.4324 | (3) | NA | 2.7 | 0.036
Other Fuels | NA | NCV | NA | NA | NA |  | 190.3823 | 0.533 | 0.0061405
c. Agriculture/Forestry/Fisheries | 75343.1547 | NCV |  |  |  |  | 5309.6249 | 1.2187 | 1.845
Liquid Fuels | 68160.3063 | NCV | 74.1497 | 4.3489 | 26.8578 |  | 5054.0682 | 0.29642 | 1.8306
Solid Fuels | 355.68 | NCV | 88.0908 | 0.40205 | 5.4013 |  | 31.3321 | 0.000143 | 0.0019211
Gaseous Fuels | 3975.3292 | NCV | 56.404 | 5.5559 | 0.11112 |  | 224.2245 | 0.022086 | 0.00044173
Biomass | 2851.8392 | NCV | NA | 315.5858 | 4.2078 | (3) | NA | 0.9 | 0.012
Other Fuels | NO | NCV | NO | NO | NO |  | NO | NO | NO
1.A.5 Other (Not specified elsewhere)(6) | 54737.119 | NCV |  |  |  |  | 3959.804 | 0.19358 | 0.16009
a. Stationary (please specify)(7) | NA | NCV |  |  |  |  | NA | NA | NA
b. Mobile (please specify)(8) | 54737.119 | NCV |  |  |  |  | 3959.804 | 0.19358 | 0.16009
Military use
Liquid Fuels | 54737.119 | NCV | 72.3422 | 3.5365 | 2.9248 |  | 3959.804 | 0.19358 | 0.16009
Solid Fuels | NO | NCV | NO | NO | NO |  | NO | NO | NO
Gaseous Fuels | NO | NCV | NO | NO | NO |  | NO | NO | NO
Biomass | NO | NCV | NO | NO | NO | (3) | NO | NO | NO
Other Fuels | NO | NCV | NO | NO | NO |  | NO | NO | NO
(1) If activity data are calculated using net calorific values (NCV) as specified by the IPCC Guidelines, write NCV in this column. If gross calorific values (GCV) are used, write GCV in this column.
(2) Accurate estimation of CH4 and N2O emissions depends on combustion conditions, technology and emission control policy, as well as on fuel characteristics. Therefore, caution should be used when comparing the implied emission factors across countries.
(3) Although carbon dioxide emissions from biomass are reported in this table, they will not be included in the total CO2 emissions from fuel combustion. The value for total CO2 from biomass is recorded in Table1 sheet 2 under the Memo Items.
(4) Use the cell below to list all activities covered under "f. Other".
(5) Use the cell below to list all activities covered under "e. Other transportation".
(6) Include military fuel use under this category.
(7) Use the cell below to list all activities covered under "1.A.5.a Other - stationary".
(8) Use the cell below to list all activities covered under "1.A.5.b Other - mobile".
Documentation Box:
• Parties should provide detailed explanations on the fuel combustion sub-sector in the corresponding part of Chapter 3: Energy (CRF sub-sector 1.A) of the NIR. Use this documentation box to provide references to relevant sections of the NIR if any additional information and/or further details are needed to understand the content of this table.
• If estimates are based on GCV, use this documentation box to provide reference to the relevant section of the NIR where the information necessary to allow the calculation of the activity data based on NCV can be found.
• If some derived gases (e.g. gas works gas, coke oven gas, blast furnace gas) are considered, use this documentation box to provide a reference to the relevant section of the NIR containing the information on the allocation of these derived gases under the above fuel categories (liquid, soild, gaseous, biomass and other fuels).
1.AA Liquid Fuels:The liquid fuel allocation is as follows:
gasoline, diesel oil, residual fuel oil, orimulsion, kerosene, LPG, refinery gas, waste oils, petroleum coke, lubricants, naphtha, other oil products.
Liquid fuel emission factors for methane in 1A1, 1A2, 1A4 are mainly from CORINAIR.
1.AA Solid Fuels:The solid fuel allocation is as follows:
coal, coke, anthracite, patent fuel, blast furnace gas, coke oven gas.
Solid fuel emission factors for methane are mainly based on Brain et al (1994). Emission of VOC from Coal Fired Appliances, DTI, Coal R&D, Report No COAL R033.
Solid fuel emission factors for N2O are from Fynes et al (1994) Emissions of Greenhouse gases from coal fired Plant, British coal, CRE. Contract JOUF 0047-C(SMA).
1.AA Gaseous Fuels:The gaseous fuel allocation is as follows:
Natural gas, colliery methane
Natural gas emission factors for methane are IPCC defaults.
1.AA Biomass:The biomass fuel allocation is as follows:
Wood, straw, poultry litter, landfill gas, sewage gas (emissions from short rotation copice (SRC) are currently excluded)
CO2 from biomass is not reported at the sectoral level but is given as a total in Table 1s2
1.AA Other Fuels:Other fuel allocation is as follows:
municipal solid waste, scrap tyres
1.AA.1.A Liquid Fuels:t
1.AA.1.A OT and CD Power Stations - All fuels:This category contains emissions from all power stations in the UK Overseas Territories (Bermuda, Gibraltar, Montserrat, the Cayman Islands and the Falkland Islands), and emissions from power stations burning MSW in the Crown Dependencies. The data is not currently available to provide all activity statistics and a full breakdown of emissions by fuel type.
1.AA.2 Manufacturing Industries and Construction:1A2 emissions are reported for Iron & Steel and other industry
1.AA.2.F OT Industrial Combustion:This category contains all emissions from industrial combustion in the UK Overseas Territories. Detailed activity data is not currently available.
1.AA.3.B OT Road Transport:This category contains all emissions from road transport in the UK Overseas Territories. Full activity statistics are not currently available.
1.AA.3.E OT Aviation:This category contains emissions from civil aviation in the UK Overseas Territories. Full activity statistics are not currently available.
1.AA.4 Other Sectors:This category contains all emissions from domestic fuel combustion in the UK Overseas Territories. Some emissions from commercial fuel use and small off road machinery units are also included in these figures, where it has not been possible to disaggregate the fuel use.
1.AA.4.B Other Fuels:This category contains all emissions from domestic fuel use in the UK Overseas Territories. Some commercial fuel use emissions are also included in this sector, where it was difficult to disaggregate the fuel use data. Detailed activity statistics are not currently available.

## Table1.A(b)
TABLE 1.A(b) SECTORAL BACKGROUND DATA FOR ENERGY | [17 empty] | Inventory 1994
CO2 from Fuel Combustion Activities - Reference Approach (IPCC Worksheet 1-1) | [17 empty] | Submission 2006 v3.3
(Sheet 1 of 1) | [17 empty] | UNITED KINGDOM OF GREAT BRITAIN AND NORTHERN IRELAND
FUEL TYPES |  |  | Unit | Production | Imports | Exports | International | Stock change | Apparent | Conversion | NCV/ GCV (1) | Apparent | Carbon emission | Carbon | Carbon | Net carbon | Fraction of | Actual CO2
[7 empty] | bunkers |  | consumption | factor |  | consumption | factor | content | stored | emissions | carbon | emissions
[10 empty] | (TJ/Unit) |  | (TJ) | (t C/TJ) | (Gg C) | (Gg C) | (Gg C) | oxidized | (Gg CO2)
Liquid | Primary | Crude Oil | Gg | 119032 | 42692 | 78278 |  | -69 | 83515 | 43.32 | NCV | 3617869.8 | 20 | 72357.396 |  | 72357.396 | 0.99 | 262657.3475
Fossil | Fuels | Orimulsion | Gg |  | 1227 |  |  |  | 1227 | 28.215 | NCV | 34619.805 | 21.3906 | 740.5379 |  | 740.5379 | 0.99 | 2688.1525
|  | Natural Gas Liquids | Gg | 7510 |  | 3001 |  |  | 4509 | 46.89 | NCV | 211427.01 | 17.2 | 3636.5446 |  | 3636.5446 | 0.99 | 13200.6568
| Secondary | Gasoline | Gg |  | 1696 | 6687 |  | 62 | -5053 | 44.745 | NCV | -226096.485 | 19.3013 | -4363.9545 |  | -4363.9545 | 0.99 | -15841.155
| Fuels | Jet Kerosene | Gg |  | 847 | 939 | 6008.7969 | 67 | -6167.7969 | 43.89 | NCV | -270704.6077 | 19.7693 | -5351.6541 |  | -5351.6541 | 0.99 | -19426.5044
|  | Other Kerosene | Gg |  | 164 | 411 |  | 23 | -270 | 43.89 | NCV | -11850.3 | 19.7693 | -234.2727 |  | -234.2727 | 0.99 | -850.41
|  | Shale Oil | [8 empty] | NCV
|  | Gas / Diesel Oil | Gg |  | 1171 | 5904 | 851.2 | -33 | -5551.2 | 43.13 | NCV | -239423.256 | 20.3519 | -4872.72 | 289.2278 | -5161.9478 | 0.99 | -18737.8704
|  | Residual Fuel Oil | Gg |  | 2843 | 5120 | 1115 | -93 | -3299 | 41.04 | NCV | -135390.96 | 21.2899 | -2882.4596 |  | -2882.4596 | 0.99 | -10463.3283
|  | Liquefied Petroleum Gas (LPG) | Gg |  | 483 | 702 |  | -26 | -193 | 45.448 | NCV | -8771.464 | 17.6375 | -154.7071 | 721.5925 | -876.2996 | 0.995 | -3197.033
|  | Ethane | Gg | [6 empty] | 47.49 | NCV |  | 16.8 |  | 765.6794 | -765.6794 | 0.995 | -2793.4536
|  | Naphtha | Gg |  | 743 | 647 |  | -1 | 97 | 45.315 | NCV | 4395.555 | 20 | 87.9111 | 1818.2191 | -1730.308 | 0.99 | -6281.0179
|  | Bitumen | Gg |  | 113 | 161 |  | -10 | -38 | 40.19 | NCV | -1527.22 | 22 | -33.5988 | 2294.4471 | -2328.0459 | 0.99 | -8450.8068
|  | Lubricants | Gg |  | 215 | 786 |  | 26 | -597 | 40.19 | NCV | -23993.43 | 20 | -479.8686 | 383.4126 | -863.2812 | 0.99 | -3133.7108
|  | Petroleum Coke | Gg |  |  |  |  | 49 | -49 | 37.525 | NCV | -1838.725 | 25.2893 | -46.5 |  | -46.5 | 0.98 | -167.09
|  | Refinery Feedstocks | Gg |  | 10404 | 1926 |  | -51 | 8529 | 42.5 | NCV | 362482.5 | 20 | 7249.65 |  | 7249.65 | 0.99 | 26316.2295
|  | Other Oil | Gg |  | 938 | 798 |  | 3 | 137 | 41.135 | NCV | 5635.495 | 20 | 112.7099 | 334.6744 | -221.9645 | 0.99 | -805.731
Other Liquid Fossil
Other non-specified | [10 empty] | NCV
Liquid Fossil Totals | [11 empty] | 3316833.7173 |  | 65765.0139 | 6607.2527 | 59157.7612 |  | 214714.2751
Solid | Primary | Anthracite (2) | Gg |  | 1662 | 271 |  |  | 1391 | 31.92 | NCV | 44400.72 | 26.9086 | 1194.7618 |  | 1194.7618 | 0.947 | 4148.6111
Fossil | Fuels | Coking Coal | Gg |  | 8065 |  |  |  | 8065 | 29.8585 | NCV | 240808.8025 | 24.443 | 5886.0837 | 203.238 | 5682.8457 | 0.98 | 20420.3588
|  | Other Bituminous Coal | Gg | 48971 | 5314 | 953 |  | -18589 | 71921 | 24.7521 | NCV | 1780198.8476 | 25.8 | 45929.1303 |  | 45929.1303 | 0.98 | 165038.6748
|  | Sub-bituminous Coal | kg/head/day | [7 empty] | NCV
|  | Lignite | kg/head/day | [7 empty] | NCV
|  | Oil Shale | [8 empty] | NCV
|  | Peat | kg/head/day | 356.15 |  |  |  |  | 356.15 | 12.8 | NCV | 4558.72 | 30.4306 | 138.7247 |  | 138.7247 | 0.95 | 483.2243
| Secondary | BKB(3) and Patent Fuel | Gg |  | 71 | 99 |  | 33 | -61 | 26.505 | NCV | -1616.805 | 30.113 | -48.6868 |  | -48.6868 | 0.97 | -173.1627
| Fuels | Coke Oven/Gas Coke | Gg |  | 499 | 281 |  | -114 | 332 | 28.31 | NCV | 9398.92 | 29.8171 | 280.2486 |  | 280.2486 | 0.97 | 996.7509
Other Solid Fossil
Other non-specified | [10 empty] | NCV
Solid Fossil Totals | [11 empty] | 2077749.2051 |  | 53380.2622 | 203.238 | 53177.0242 |  | 190914.4572
Gaseous Fossil |  | Natural Gas (Dry) | GWh | 751588 | 33053 | 9557 |  | -2708 | 777792 | 3.24 | NCV | 2520046.08 | 15.382 | 38763.3884 | 302.9222 | 38460.4662 | 0.995 | 140316.6007
Other Gaseous Fossil
Other non-specified | [10 empty] | NCV
Gaseous Fossil Totals | [11 empty] | 2520046.08 |  | 38763.3884 | 302.9222 | 38460.4662 |  | 140316.6007
Total | [11 empty] | 7914629.0024 |  | 157908.6645 | 7113.413 | 150795.2515 |  | 545945.333
Biomass total | [11 empty] | 39648.7196 |  | 1197.8805 |  | 1197.8805 |  | 4327.1381
|  | Solid Biomass |  | 27503.9 |  |  |  |  | 27503.9 | 0.95 | NCV | 26128.705 | 30.0117 | 784.1681 |  | 784.1681 | 0.98 | 2817.7772
|  | Liquid Biomass | [8 empty] | NCV
|  | Gas Biomass |  | 15022.2384 |  |  |  |  | 15022.2384 | 0.9 | NCV | 13520.0146 | 30.6 | 413.7124 |  | 413.7124 | 0.995 | 1509.3609
(1) To convert quantities in previous columns to energy units, use net calorific values (NCV) and write NCV in this column. If gross calorific values (GCV) are used, write GCV in this column.
(2) If data for Anthracite are not available separately, include with Other Bituminous Coal.
(3) BKB: Brown coal/peat briquettes.
Documentation Box:
Parties should provide detailed explanations on the fuel combustion sub-sector, including information relating to CO2 from the Reference approach, in the corresponding part of Chapter 3: Energy (CRF sub-sector 1.A) of the NIR. Use this documentation box to provide references to relevant sections of the NIR if any additional information and/or further details are needed to understand the content of this table.

## Table1.A(c)
TABLE 1.A(c) COMPARISON OF CO2 EMISSIONS FROM FUEL COMBUSTION | [6 empty] | Inventory 1994
(Sheet 1 of 1) | [6 empty] | Submission 2006 v3.3
UNITED KINGDOM OF GREAT BRITAIN AND NORTHERN IRELAND
FUEL TYPES | REFERENCE APPROACH |  |  | SECTORAL APPROACH (1) |  | DIFFERENCE (2)
Apparent energy consumption (excluding non-energy use and feedstocks) (4)
| Apparent energy consumption (3) |  | CO2 emissions | Energy consumption | CO2 emissions | Energy consumption | CO2 emissions
| (PJ) | (PJ) | (Gg) | (PJ) | (Gg) | (%) | (%)
Liquid Fuels (excluding international bunkers) | 3316.8337 | 3316.8322 | 214714.2751 | 2813.1423 | 203357.3569 | 17.9049 | 5.5847
Solid Fuels (excluding international bunkers) (5) | 2077.7492 | 2077.7492 | 190914.4572 | 1931.056 | 192306.7471 | 7.5965 | -0.72399
Gaseous Fuels | 2520.0461 | 2520.0461 | 140316.6007 | 2431.8528 | 140559.4881 | 3.6266 | -0.1728
Other (5) |  |  |  | 16.1054 | 1744.0966 | -100 | -100
Total (5) | 7914.629 | 7914.6275 | 545945.333 | 7237.258 | 537967.6888 | 10.0453 | 1.4829
(1) "Sectoral approach" is used to indicate the approach (if different from the Reference approach) used by the Party to estimate CO2 emissions from fuel combustion as reported in table 1.A(a), sheets 1-4.
(2) Difference in CO2 emissions estimated by the Reference approach (RA) and the Sectoral approach (SA) (difference = 100% x ((RA-SA)/SA)). For calculating the difference in energy consumption between the two approaches, data as reported in the column "Apparent energy consumption (excluding non-energy use and feedstocks)" are used for the Reference approach.
(3) Apparent energy consumption data shown in this column are as in table 1.A(b).
(4) For the purposes of comparing apparent energy consumption from the Reference approach with energy consumption from the Sectoral approach, Parties should, in this column, subtract from the apparent energy consumption (Reference approach) the energy content corresponding to the fuel quantities used as feedstocks and/or for non-energy purposes, in accordance with the accounting of energy use in the Sectoral approach
(5) Emissions from biomass are not included.
Note: The Reporting Instructions of the Revised 1996 IPCC Guidelines for National Greenhouse Gas Inventories require that estimates of CO2 emissions from fuel combustion, derived using a detailed Sectoral approach, be compared to those from the Reference approach (Worksheet 1-1 of the IPCC Guidelines, Volume 2, Workbook). This comparison is to assist in verifying the Sectoral data.
Documentation Box:
Parties should provide detailed explanations on the fuel combustion sub-sector, including information related to the comparison of CO2 emissions calculated using the Sectoral approach with those calculated using the Reference approach, in the corresponding part of Chapter 3: Energy (CRF sub-sector 1.A) of the NIR. Use this documentation box to provide references to relevant sections of the NIR if any additional information and/or further details are needed to understand the content of this table.
If the CO2 emission estimates from the two approaches differ by more than 2 per cent, Parties should briefly explain the cause of this difference in this documentation box and provide a reference to relevant section of the NIR where this difference is explained in more detail.
1.AA Liquid Fuels:The liquid fuel allocation is as follows:
gasoline, diesel oil, residual fuel oil, orimulsion, kerosene, LPG, refinery gas, waste oils, petroleum coke, lubricants, naphtha, other oil products.
Liquid fuel emission factors for methane in 1A1, 1A2, 1A4 are mainly from CORINAIR.
1.AA Solid Fuels:The solid fuel allocation is as follows:
coal, coke, anthracite, patent fuel, blast furnace gas, coke oven gas.
Solid fuel emission factors for methane are mainly based on Brain et al (1994). Emission of VOC from Coal Fired Appliances, DTI, Coal R&D, Report No COAL R033.
Solid fuel emission factors for N2O are from Fynes et al (1994) Emissions of Greenhouse gases from coal fired Plant, British coal, CRE. Contract JOUF 0047-C(SMA).
1.AA Gaseous Fuels:The gaseous fuel allocation is as follows:
Natural gas, colliery methane
Natural gas emission factors for methane are IPCC defaults.
1.AA Other Fuels:Other fuel allocation is as follows:
municipal solid waste, scrap tyres
1.AC Difference - Reference and Sectoral Approach:The discrepancy in fuel consumption arises from 3 sources:(1) The statistical difference between 'apparent consumption' used in the reference inventory and actual consumption used in the sectoral inventory. This difference results from losses and errors in the estimates. (2) The sectoral inventory includes emissions from the non-energy use of fuel where they can be specifically identified e.g. catalytic crackers, iron&steel, lubricants combustion, ammonia production. The reference approach implicitly treats the non-energy use of fuel as combustion. A correction is then applied by deducting an estimate of carbon stored from non-energy fuel use. The carbon stored is estimated from an approximate procedure which does not identify specific processes.The result is that the reference approach is based on a higher estimate of non-energy use emissions than the sectoral inventory. (3) The reference approach uses data on primary fuels which are t
hen corrected for imports, exports and stock changes of secondary fuels. Thus the estimates obtained are highly dependent on the default carbon contents used for the primary fuels. The sectoral approach is based wholly on the consumption of secondary fuels where carbon contents are known with greater certainty. In particular the carbon contents and calorific values of the primary liquid fuels are likely to vary more than those of secondary fuels
1.AC Difference - Reference and Sectoral Approach/1994:A significant proportion of fuel consumption emissions occur in 1B1b Solid Fuel Transformation, 2C Metal Production, 2B1 Ammonia Production. Including these sources with 1A in the comparison reduces the discrepancy to 1.0%.
1.AC Solid Fuels:So

## Table1.A(d)
TABLE 1.A(d) SECTORAL BACKGROUND DATA FOR ENERGY | [5 empty] | Inventory 1994
Feedstocks and Non-Energy Use of Fuels | [5 empty] | Submission 2006 v3.3
(Sheet 1 of 1) | [5 empty] | UNITED KINGDOM OF GREAT BRITAIN AND NORTHERN IRELAND
Additional information (a)
FUEL TYPE | ACTIVITY DATA AND RELATED INFORMATION |  | IMPLIED EMISSION FACTOR | ESTIMATE | CO2 not emitted | Subtracted from energy sector | Associated CO2 emissions | Allocated under
| Fuel quantity | Fraction of carbon stored | Carbon emission factor | Carbon stored in non-energy use of fuels |  | (specify source category) |  | (Specify source category, e.g. Waste Incineration)
| (TJ) |  | (t C/TJ) | (Gg C) | (Gg CO2) |  | (Gg)
Naphtha (1) | 129872.79 | 0.7 | 20 | 1818.2191 | 6666.8032
Lubricants | 31951.05 | 0.6 | 20 | 383.4126 | 1405.8462
Bitumen | 104293.05 | 1 | 22 | 2294.4471 | 8412.9727
Coal Oils and Tars (from Coking Coal) | 13549.2 | 0.75 | 20 | 203.238 | 745.206
Natural Gas(1) | 45576.9197 | 0.43209 | 15.382 | 302.9222 | 1110.7149
Gas/Diesel Oil (1) | 28422.67 | 0.5 | 20.3519 | 289.2278 | 1060.5019
LPG (1) | 58446.128 | 0.7 | 17.6375 | 721.5925 | 2645.8391
Ethane (1) | 65108.79 | 0.7 | 16.8 | 765.6794 | 2807.491
Other (please specify) |  |  |  | 334.6744
Other non-specified | 27889.53 | 0.6 | 20 | 334.6744 | 1227.1393
Total |  |  |  | 7113.413 | 26082.5143 |  | A fraction of energy carriers is stored in such products as plastics or asphalt. The non-stored fraction of the carbon in the energy carrier or product is oxidized, resulting in carbon dioxide emissions, either during use of the energy carriers in the industrial production (e.g. fertilizer production), or during use of the products (e.g. solvents, lubricants), or in both (e.g. monomers). To report associated emissions, use the above table.
Total amount of C and CO2 from feedstocks and non-energy use of fuels that is included as emitted CO2 in the Reference approach |  |  |  | 2650.48 | 9718.4268
(1) Enter data for those fuels that are used as feedstocks (fuel used as raw materials for manufacture of products such as plastics or fertilizers) or for other non-energy use (fuels not used as fuel or transformed into another fuel (e.g. bitumen for road construction, lubricants)). |  |  |  |  | (a) The fuel lines continue from the table to the left.
Documentation box:
• Parties should provide detailed explanations on the fuel combustion sub-sector, including information related to feedstocks, in the corresponding part of Chapter 3: Energy (CRF sub-sector 1.A) of the NIR. Use this documentation box to provide references to relevant sections of the NIR if any additional information and/or further details are needed to understand the content of this table.
• The above table is consistent with the IPCC Guidelines. Parties that take into account the emissions associated with the use and disposal of these feedstocks could continue to use their methodology, but should indicate this in this documentation box and provide a reference to the relevant section of the NIR where further explanation can be found.
1.AD.10 Other non-specified:Other non-specified (1AD10) is composed of the following fuels: Industrial spirit, white spirit, petroleum wax and miscellaneous products

## Table1.B.1
TABLE 1.B.1 SECTORAL BACKGROUND DATA FOR ENERGY | [5 empty] | Inventory 1994
Fugitive Emissions from Solid Fuels | [5 empty] | Submission 2006 v3.3
(Sheet 1 of 1) | [5 empty] | UNITED KINGDOM OF GREAT BRITAIN AND NORTHERN IRELAND
GREENHOUSE GAS SOURCE AND | ACTIVITY DATA | IMPLIED EMISSION FACTORS |  | EMISSIONS
SINK CATEGORIES | Amount of fuel produced | CH4(1) | CO2 | CH4 |  | CO2
|  |  |  | Recovery/Flaring (2) | Emissions (3)
| (Mt) | (kg/t) |  | (Gg)
1. B. 1. a. Coal Mining and Handling | 48.658 |  |  | 47.2206 | 547.0873 | NO
i. Underground Mines(4) | 31.854 | 18.478 | NO | 47.2206 | 541.3782 | NO
Mining Activities |  | 17.3556 | NO | 47.2206 | 505.624 | NO
Post-Mining Activities |  | 1.1224 | NO | NO | 35.7542 | NO
ii. Surface Mines(4) | 16.804 | 0.33975 | NO | NO | 5.7092 | NO
Mining Activities |  | 0.33975 | NO | NO | 5.7092 | NO
Post-Mining Activities |  | IE | NO | NO | IE | NO
1. B. 1. b. Solid Fuel Transformation | 25.7458 | 0.024703 | 6.3409 | NO | 0.63601 | 163.2516
1. B. 1. c. Other (please specify)(5) |  |  |  | NO | NO | NO
Other non-specified | NO | NO | NO | NO | NO | NO
(1) The IEFs for CH4 are estimated on the basis of gross emissions as follows: (CH4 emissions + amounts of CH4 flared/recovered) / activity data.
(2) Amounts of CH4 drained (recovered), utilized or flared.
(3) Final CH4 emissions after subtracting the amounts of CH4 utilized or recovered.
(4) In accordance with the IPCC Guidelines, emissions from Mining Activities and Post-Mining Activities are calculated using the activity data of the amount of fuel produced for Underground Mines and Surface Mines.
(5) This category is to be used for reporting any other solid-fuel-related activities resulting in fugitive emissions, such as emissions from abandoned mines and waste piles.
Note: There are no clear references to the coverage of 1.B.1.b. and 1.B.1.c. in the IPCC Guidelines. Make sure that the emissions entered here are not reported elsewhere. If they are reported under another source category, indicate this by using notation key IE and making the necessary reference in Table 9 (completeness).
Documentation box:
• Parties should provide detailed explanations on the fugitive emissions from source category 1.B.1 Solid Fuels, in the corresponding part of Chapter 3: Energy (CRF source category 1.B.1) of the NIR. Use this documentation box to provide references to relevant sections of the NIR if any additional information and/or further details are needed to understand the content of this table.
• Regarding data on the amount of fuel produced entered in the above table, specify in this documentation box whether the fuel amount is based on the run-of-mine (ROM) production or on the saleable production.
• If entries are made for "Recovery/Flaring", indicate in this documentation box whether CH4 is flared or recovered and provide a reference to the section in the NIR where further details on recovery/flaring can be found.
• If estimates are reported under 1.B.1.b. and 1.B.1.c., use this documentation box to provide information regarding activities covered under these categories and to provide a reference to the section in the NIR where the background information can be found.
1.B.1.B Solid Fuel Transformation:Includes emissions from flaring coke-oven gas.

## Table1.B.2
TABLE 1.B.2 SECTORAL BACKGROUND DATA FOR ENERGY | [9 empty] | Inventory 1994
Fugitive Emissions from Oil, Natural Gas and Other Sources | [9 empty] | Submission 2006 v3.3
(Sheet 1 of 1) | [9 empty] | UNITED KINGDOM OF GREAT BRITAIN AND NORTHERN IRELAND
GREENHOUSE GAS SOURCE AND |  | ACTIVITY DATA (1) |  |  | IMPLIED EMISSION FACTORS |  |  | EMISSIONS
SINK CATEGORIES |  | Description (1) | Unit (1) | Value | CO2 | CH4 | N2O | CO2 | CH4 | N2O
[5 empty] | (kg/unit) (2) |  |  | (Gg)
1. B. 2. a. Oil (3) | [7 empty] | 2217.2578 | 40.93 | NO
| I. Exploration | Wells drilled | number | 62 | 26284099.8231 | 100548.7239 | NO | 1629.6142 | 6.234 | NO
| ii. Production(4) | Oil and gas produced. | PJ | 7941.3965 | 73997.5197 | 3499.9822 |  | 587.6436 | 27.7947
| iii. Transport | Offshore loading of oil only | Gg | 20176.4828 | NO | 33.4972 |  | NO | 0.67586
| iv. Refining / Storage | Oil refinery throughput | PJ | 4052.251 | NO | 976.561 | NO | NO | 3.9573 | NO
| v. Distribution of Oil Products | (e.g. PJ oil refined) |  | NO | NO | NO |  | NO | NO
| vi. Other | onshore loading of oil only | Gg | 63923.0171 | NO | 35.4818 |  | NO | 2.2681
1. B. 2. b. Natural Gas | [7 empty] | IE,NE,NO | 359.2362
| i. Exploration |  |  | IE | NE | IE |  | NE | IE
| ii. Production (4) / Processing | (e.g. PJ gas produced) |  | IE | NE | IE |  | NE | IE
| iii. Transmission | (e.g. PJ gas consumed) |  | IE | NE | IE |  | NE | IE
| iv. Distribution | Gas consumed | PJ | 2356.614 | NE | 152437.4271 |  | NE | 359.2362
| v. Other Leakage | (e.g. PJ gas consumed) |  | NE | NE | NE |  | NE | NE
at industrial plants and power stations |  | (specify) |  | NE | NE | NE |  | NE | NE
in residential and commercial sectors |  | (specify) |  | NE | NE | NE |  | NE | NE
1. B. 2. c. Venting (5) | [7 empty] | 2.8162 | 36.3865
| i. Oil | (e.g. PJ oil produced) |  | IE | IE | IE |  | IE | IE
| ii. Gas | (e.g. PJ gas produced) |  | IE | IE | IE |  | IE | IE
| iii. Combined |  |  | NA | NA | NA |  | 2.8162 | 36.3865
Flaring | [7 empty] | 4723.0663 | 21.6951 | 0.14905
| i. Oil | (e.g. PJ gas consumption) |  | IE | IE | IE | NE | IE | IE | NE
| ii. Gas | (e.g. PJ gas consumption) |  | IE | IE | IE | NE | IE | IE | NE
| iii. Combined | Gas consumption | PJ | 113.3357 | 41673245.887 | 191422.9263 | 1315.1544 | 4723.0663 | 21.6951 | 0.14905
1.B.2.d. Other (please specify)(6) | [7 empty] | IE,NE | IE,NE | 0.015814
| Exploration: Gas consumption | Wells drilled | number | NE | NE | NE | NE | NE | NE | NE
| Exploration: Well testing | Wells drilled | number | 62 | IE | IE | 255.0639 | IE | IE | 0.015814
(1) Specify the activity data used in the Description column (see examples). Specify the unit of the activity data in the Unit column using one of the following units: PJ, Tg, 10^6 m^3, 10^6 bbl/yr, km, number of sources (e.g. wells).
(2) The unit of the implied emission factor will depend on the unit of the activity data used, and is therefore not specified in this column.
(3) Use the category also to cover emissions from combined oil and gas production fields. Natural gas processing and distribution from these fields should be included under 1.B.2.b.ii and 1.B.2.b.iv, respectively.
(4) If using default emission factors, these categories will include emissions from production other than venting and flaring.
(5) If using default emission factors, emissions from Venting and Flaring from all oil and gas production should be accounted for under Venting.
(6) For example, fugitive CO2 emissions from production of geothermal power could be reported here.
Documentation box:
• Parties should provide detailed explanations on the fugitive emissions from source category 1.B.2 Oil and Natural Gas, in the corresponding part of Chapter 3: Energy (CRF source category 1.B.2) of the NIR. Use this documentation box to provide references to relevant sections of the NIR if any additional information and/or further details are needed to understand the content of this table.
• Regarding data on the amount of fuel produced entered in this table, specify in this documentation box whether the fuel amount is based on the raw material production or on the saleable production. Note cases where more than one type of activity data is used to estimate emissions.
• Venting and Flaring: Parties using the IPCC software could report venting and flaring emissions together, indicating this in this documentation box.
• If estimates are reported under "1.B.2.d Other", use this documentation box to provide information regarding activities covered under this category and to provide a reference to the section in the NIR where background information can be found.
Note on I16: Emissions from this source believed very small
Note on I19: Emissions believed to be very small.

## Table1.C
TABLE 1.C SECTORAL BACKGROUND DATA FOR ENERGY | [9 empty] | Inventory 1994
International Bunkers and Multilateral Operations | [9 empty] | Submission 2006 v3.3
(Sheet 1 of 1) | [9 empty] | UNITED KINGDOM OF GREAT BRITAIN AND NORTHERN IRELAND
Additional information
GREENHOUSE GAS SOURCE | ACTIVITY DATA | IMPLIED EMISSION FACTORS |  |  | EMISSIONS |  |  | Fuel | Distribution (a) (per cent)
AND SINK CATEGORIES | Consumption | CO2 | CH4 | N2O | CO2 | CH4 | N2O | consumption | Domestic | International
| (TJ) | (t/TJ) |  |  | (Gg) |  |  | Aviation | 6.234 | 93.766
Aviation Bunkers | 263726.102 |  |  |  | 18925.7074 | 0.19689 | 0.60088 | Marine | 38.2256 | 61.7744
Jet Kerosene | 263726.102 | 71.7627 | 0.00074656 | 0.0022784 | 18925.7074 | 0.19689 | 0.60088
Gasoline | NO | NO | NO | NO | NO | NO | NO | (a) For calculating the allocation of fuel consumption, the sums of fuel consumption for domestic navigation and aviation (table 1.A(a)) and for international bunkers (table 1.C) are used.
Marine Bunkers | 82513.078 |  |  |  | 6251.6146 | 1.1326 | 0.78649
Gasoline | NO | NO | NO | NO | NO | NO | NO
Gas/Diesel Oil | 36713.7594 | 73.8774 | 0.0066775 | 0.0046371 | 2712.3179 | 0.24516 | 0.17025
Residual Fuel Oil | 45759.6008 | 77.2823 | 0.0070175 | 0.0048733 | 3536.4083 | 0.32112 | 0.223
Lubricants | 39.7178 | 72.723 | 14.2575 | 9.901 | 2.8884 | 0.56628 | 0.39325
Coal | NO | NO | NO | NO | NO | NO | NO
Other (please specify) | NA |  |  |  | NA | NA | NA
Other non-specified | NA | NA | NA | NA | NA | NA | NA
Multilateral Operations (1) | NE | NE | NE | NE | NE | NE | NE
(1) Parties may choose to report or not report the activity data and implied emission factors for multilateral operations consistent with the principle of confidentiality stated in the UNFCCC reporting guidelines.
In any case, Parties should report the emissions from multilateral operations, where available, under the Memo Items section of the Summary tables and in the Sectoral report table for energy.
Note: In accordance with the IPCC Guidelines, international aviation and marine bunker fuel emissions from fuel sold to ships or aircraft engaged in international transport should be excluded from national totals and reported separately for information purposes only.
Documentation box:
• Parties should provide detailed explanations on the fuel combustion sub-sector, including international bunker fuels, in the corresponding part of Chapter 3: Energy (CRF sub-sector 1.A) of the NIR. Use this documentation box to provide references to relevant sections of the NIR if any additional information and/or further details are needed to understand the content of this table.
• Provide in this documentation box a brief explanation on how the consumption of international marine and aviation bunker fuels was estimated and separated from domestic consumption, and include a reference to the section of the NIR where the explanation is provided in more detail.
1.C1.A Aviation:Aviation: Estimates of aviation bunkers are made using aircraft movement data and an IPCC Tier 3 method.
It is assumed arbitrarily that all aviation gasoline is domestic and that jet kerosene is consumed by both domestic and international flights.
Emissions from the consumption of lubricants in aero engines have been estimated. As it is currently not possible to enter these emissions under the category "1.C1.A Aviation", these emissions are entered under "1.C1.B Marine Lubricants."
1.C1.B Marine:Marine: Fuel consumption by marine bunkers is reported in the UK Energy Statistics. A correction is applied for naval consumption.
Emissions from the consumption of lubricants in aero engines have been estimated. As it is currently not possible to enter these emissions under the category "1.C1.A Aviation", these emissions are entered under "1.C1.B Marine Lubricants."

## Table2(I)s1
TABLE 2(I) SECTORAL REPORT FOR INDUSTRIAL PROCESSES | [12 empty] | Inventory 1994
(Sheet 1 of 2) | [12 empty] | Submission 2006 v3.3
UNITED KINGDOM OF GREAT BRITAIN AND NORTHERN IRELAND
GREENHOUSE GAS SOURCE AND | CO2 | CH4 | N2O | HFCs(1) |  | PFCs(1) |  | SF6 |  | NOx | CO | NMVOC | SO2
SINK CATEGORIES |  |  |  | P | A | P | A | P | A
| (Gg) |  |  | CO2 equivalent (Gg) |  |  |  | (Gg)
Total Industrial Processes | 13445.4009 | 8.6547 | 67.7295 | 2458.3685 | 14011.2141 | 122.2452 | 490.5459 | 0.11085 | 0.049501 | 7.3318 | 263.5442 | 233.6176 | 47.5865
A. Mineral Products | 8465.6848 | 0.73472 | IE,NO | [6 empty] | IE,NE,NO | 3.4658 | 12.5116 | 5.4512
1. Cement Production | 5812.7285 | [11 empty] | IE
2. Lime Production | 1025.2
3. Limestone and Dolomite Use | 1356.8825
4. Soda Ash Production and Use | 156.1894
5. Asphalt Roofing | NE | [9 empty] | NE | NE
6. Road Paving with Asphalt | NE | [8 empty] | NE | NE | 10.2421 | NE
7. Other (as specified in table 2(I)A-G) | 114.6844 | 0.73472 | NE | [6 empty] | NE | 3.4658 | 2.2695 | 5.4512
Glass Production | IE | NO | NE | [6 empty] | NE | NO | 0.14645 | NO
Fletton Brick Production | 114.6844 | 0.73472 | NE | [6 empty] | NE | 3.4658 | 1.8741 | 5.4512
Other non-specified | IE | IE | NE | [6 empty] | NE | IE | 0.249 | IE
B. Chemical Industry | 3339.9677 | 7.362 | 67.6989 | NO | NO | NO | NO | NO | NO | 5.2599 | 86.2176 | 139.9101 | 34.0459
1. Ammonia Production | 1350.3564 | NE | NE | [6 empty] | IE | IE | IE | NO
2. Nitric Acid Production |  |  | 10.4789 | [6 empty] | 4.8203
3. Adipic Acid Production | NO |  | 57.22 | [6 empty] | NE | NE | IE
4. Carbide Production | NO | NO | [7 empty] | NO | NO | NO | NO
5. Other (as specified in table 2(I)A-G) | 1989.6112 | 7.362 | IE,NO | NO | NA,NO | NO | NA,NO | NO | NO | 0.43961 | 86.2176 | 139.9101 | 34.0459
Carbon Black |  | IE
Ethylene | IE | IE | IE
Dichloroethylene |  | NE
Styrene |  | NE
Methanol |  | IE
Chemical Industry (All) | NO | 7.362 | NO | NO | NO | NO | NO | NO | NO | 0.43961 | 86.2176 | 139.9101 | 34.0459
Carbon from NEU products | 1989.6112 | NO | NO | NO | NO | NO | NO | NO | NO | NO | NO | NO | NO
C. Metal Production | 1639.7484 | 0.55804 | 0.030569 | NA,NO | NA,NO | NA | 345.16 | 0.02 | 0.017826 | 2.0719 | 173.8607 | 1.9545 | 8.0893
1. Iron and Steel Production | 1280.7317 | 0.55804 | 0.030569 | [6 empty] | 1.3731 | 111.8488 | 1.9545 | 2.9006
2. Ferroalloys Production | IE | NE | [7 empty] | NE | NE | NE | NE
3. Aluminium Production | 359.0168 | NE |  |  |  |  | 345.16 |  |  | 0.69881 | 17.4352 | NE | 3.2775
4. SF6 Used in Aluminium and Magnesium Foundries | [7 empty] | 0.02 | IE,NE
5. Other (as specified in table 2(I)A-G) | NA | NA | NA | NA,NO | NA,NO | NA | NA | NA,NE | 0.017826 | NO | 44.5767 | NE | 1.9112
Other non-specified | NA | NA | NA | NA | NA | NA | NA | NA | NA | NO | NA | NE | NA
Non-ferrous metals | NA | NA | NA | NO | NO | NA | NA | NE | 0.017826 | NO | 44.5767 | NE | 1.9112
Note: P = Potential emissions based on Tier 1 approach of the IPCC Guidelines. A = Actual emissions based on Tier 2 approach of the IPCC Guidelines. This applies only to source categories where methods exist for both tiers.
(1) The emissions of HFCs and PFCs are to be expressed as CO2 equivalent emissions. Data on disaggregated emissions of HFCs and PFCs are to be provided in Table 2(II).
Note on B14: No methodology available
Note on B15: No methodology available
Note on B27: Allocation per IPCC Guidelines: Allocation used by Parties: Comment: Included in sector "2.B.5 Other Chemical Industry All".
Note on C21: Manufacturers do not report emission - believed negligible
Note on C26: Allocation per IPCC Guidelines: Allocation used by Parties: Comment: Included in sector "2.B.5 Other Chemical Industry All".
Note on C27: Allocation per IPCC Guidelines: Allocation used by Parties: Comment: Included in sector "2.B.5 Other Chemical Industry All".
Note on C30: Allocation per IPCC Guidelines: Allocation used by Parties: Comment: Included in sector "2.B.5 Other Chemical Industry All".
Note on C35: Methodology not available
Note on C36: Methodology not available
Note on D27: Allocation per IPCC Guidelines: Allocation used by Parties: Comment: Included in sector "2.B.5 Other Chemical Industry All".
Note on I40: Separate estimate not currently made, but will be addressed in next year's submission

## Table2(I)s2
TABLE 2(I) SECTORAL REPORT FOR INDUSTRIAL PROCESSES | [12 empty] | Inventory 1994
(Sheet 2 of 2) | [12 empty] | Submission 2006 v3.3
UNITED KINGDOM OF GREAT BRITAIN AND NORTHERN IRELAND
GREENHOUSE GAS SOURCE AND | CO2 | CH4 | N2O | HFCs(1) |  | PFCs(1) |  | SF6 |  | NOx | CO | NMVOC | SO2
SINK CATEGORIES |  |  |  | P | A | P | A | P | A
| (Gg) |  |  | CO2 equivalent (Gg) |  |  |  | (Gg)
D. Other Production | NE | [8 empty] | NE | NE | 79.2414 | NE
1. Pulp and Paper | [9 empty] | NE | NE | 4.1629 | NE
2. Food and Drink(2) | NE | [10 empty] | 75.0785
E. Production of Halocarbons and SF6 |  |  |  |  | 13264.9293 |  | 49.005 |  | NA,NO
1. By-product Emissions |  |  |  |  | 13264.9293 |  | 49.005 |  | NO
Production of HCFC-22 |  |  |  |  | IE
Other |  |  |  |  | 13264.9293 |  | 49.005 |  | NO
2. Fugitive Emissions |  |  |  |  | IE |  | IE |  | NO
3. Other (as specified in table 2(II)) |  |  |  |  | NA |  | NA |  | NA
Other non-specified |  |  |  |  | NA |  | NA |  | NA
F. Consumption of Halocarbons and SF6 |  |  |  | 2458.3685 | 746.2847 | 122.2452 | 96.381 | 0.090851 | 0.031675
1. Refrigeration and Air Conditioning Equipment |  |  |  | 2227.1205 | 516.1704 | 19.9424 | 4.7524 | NA | NA
2. Foam Blowing |  |  |  | NO | IE,NO | NO | NO | NA | NA
3. Fire Extinguishers |  |  |  | NA | IE,NO | NA | IE,NA | NA | NA
4. Aerosols/ Metered Dose Inhalers |  |  |  | 120.02 | 117.3668 | NO | NO | NO | NO
5. Solvents |  |  |  | NO | IE,NO | NO | NO | NO | NO
6. Other applications using ODS(3) substitutes |  |  |  | NA | NA | NA | NA | NA | NA
7. Semiconductor Manufacture |  |  |  | IE | IE | IE | IE | IE | IE
8. Electrical Equipment |  |  |  | IE | IE | IE | IE | IE | IE
9. Other (as specified in table 2(II) |  |  |  | 111.228 | 112.7476 | 122.2452 | 91.6286 | 73.0259 | 0.031675
Semiconductors, Electrical and production of trainers |  |  |  | NO | NO | 122.2452 | 91.5953 | 73.0259 | 0.031675
One Component Foams |  |  |  | 111.228 | 111.228 | NA | NA | NA | NA
OT and CD F Gas Emissions |  |  |  | NE | 1.5196 | NE | 0.03334 | NE | NO
G. Other (as specified in tables 2(I).A-G and 2(II)) | NA | NA | NA | NA | NA | NA | NA | NA | NA | NA | NA | NA | NA
Other non-specified | NA | NA | NA | NA | NA | NA | NA | NA | NA | NA | NA | NA | NA
Note: P = Potential emissions based on Tier 1 approach of the IPCC Guidelines. A = Actual emissions based on Tier 2 approach of the IPCC Guidelines. This applies only to source categories where methods exist for both tiers.
(1) The emissions of HFCs and PFCs are to be expressed as CO2 equivalent emissions. Data on disaggregated emissions of HFCs and PFCs are to be provided in Table 2(II).
(2) CO2 from Food and Drink Production (e.g. gasification of water) can be of biogenic or non-biogenic origin. Only information on CO2 emissions of non-biogenic origin should be reported.
(3) ODS: ozone-depleting substances.
Documentation box:
Parties should provide detailed explanations on the industrial processes sector in Chapter 4: Industrial processes (CRF sector 2) of the NIR. Use this documentation box to provide references to relevant sections of the NIR if any additional information and/or further details are needed to understand the content of this table.
2.A.3 Limestone and Dolomite Use/1994:Total limestone and dolomite used excludes gypsum produced from power station flue gas desulphurisation units (gypsum produced only significant from 1994 onwards).
2.B.5 Carbon from NEU products:This category contains estimates of carbon emissions from 1) carbon emitted during energy recovery in the chemical industry; 2) the release of carbon from the breakdown of selected products formed from the non-energy use of fossil fuels.
Carbon emissions are included from: petroleum waxes (emissions from the use or breakdown of packaging materials, candles, construction materials, firelogs, hot melt adhesives); carbon emitted during energy recovery in the chemical industry (the use of chemical wastes as fuels, for example in steam-raising boilers); carbon released from the breakdown of products (soaps, shampoos, detergents etc.; and pesticides).
2.C.5 Non-ferrous metals:Emissions of HFCs used in magnesium foundries and casting (HFC used here as a replacement for SF6) cannot be entered in category 2.C.4.2, and are therefore entered in this sector.
2.F.9 Other (please specify):
2.F.9 OT and CD F Gas Emissions:This category contains all emissions of F gases from the UK Overseas Territories and Crown Dependencies
Note on E25: <?xml version="1.0" encoding="UTF-8"?><Comment><Explanation>Sector reported under 2F9 (Semi-conductors, Electrical and production of trainers) to ensure commercial confidentiality of sportsgoods data is retained</Explanation><AllocationPerIPCC></Allocatio
Note on E26: <?xml version="1.0" encoding="UTF-8"?><Comment><Explanation>Sector reported under 2F9 (Semi-conductors, Electrical and production of trainers) to ensure commercial confidentiality of sportsgoods data is retained</Explanation><AllocationPerIPCC></Allocatio
Note on F13: Allocation per IPCC Guidelines: Allocation used by Parties: Comment: Included under 2.E.1.2
Note on G25: <?xml version="1.0" encoding="UTF-8"?><Comment><Explanation>Sector reported under 2F9 (Semi-conductors, Electrical and production of trainers) to ensure commercial confidentiality of sportsgoods data is retained</Explanation><AllocationPerIPCC></Allocatio
Note on G26: <?xml version="1.0" encoding="UTF-8"?><Comment><Explanation>Sector reported under 2F9 (Semi-conductors, Electrical and production of trainers) to ensure commercial confidentiality of sportsgoods data is retained</Explanation><AllocationPerIPCC></Allocatio
Note on G30: Insufficient data
Note on I25: <?xml version="1.0" encoding="UTF-8"?><Comment><Explanation>Sector reported under 2F9 (Semi-conductors, Electrical and production of trainers) to ensure commercial confidentiality of sportsgoods data is retained</Explanation><AllocationPerIPCC></Allocatio
Note on I26: <?xml version="1.0" encoding="UTF-8"?><Comment><Explanation>Sector reported under 2F9 (Semi-conductors, Electrical and production of trainers) to ensure commercial confidentiality of sportsgoods data is retained</Explanation><AllocationPerIPCC></Allocatio
Note on J25: <?xml version="1.0" encoding="UTF-8"?><Comment><Explanation>Sector reported under 2F9 (Semi-conductors, Electrical and production of trainers) to ensure commercial confidentiality of sportsgoods data is retained</Explanation><AllocationPerIPCC></Allocatio
Note on J26: <?xml version="1.0" encoding="UTF-8"?><Comment><Explanation>Sector reported under 2F9 (Semi-conductors, Electrical and production of trainers) to ensure commercial confidentiality of sportsgoods data is retained</Explanation><AllocationPerIPCC></Allocatio

## Table2(I).A-Gs1
TABLE 2(I).A-G SECTORAL BACKGROUND DATA FOR INDUSTRIAL PROCESSES | [10 empty] | Inventory 1994
Emissions of CO2, CH4 and N2O | [10 empty] | Submission 2006 v3.3
(Sheet 1 of 2) | [10 empty] | UNITED KINGDOM OF GREAT BRITAIN AND NORTHERN IRELAND
GREENHOUSE GAS SOURCE AND | ACTIVITY DATA |  | IMPLIED EMISSION FACTORS (2) |  |  | EMISSIONS
SINK CATEGORIES | Production/Consumption quantity |  | CO2 | CH4 | N2O | CO2 |  | CH4 |  | N2O
[6 empty] | Emissions(3) | Recovery(4) | Emissions(3) | Recovery(4) | Emissions(3) | Recovery(4)
| Description (1) | (kt) | (t/t) |  |  | (Gg)
A. Mineral Products | [5 empty] | 8465.6848 | NO | 0.73472 | NO | IE,NO | NO
1. Cement Production | clinker production kt | 11521 | 0.50453 |  |  | 5812.7285 | NO
2. Lime Production | limestone consumed kt | 2330 | 0.44 |  |  | 1025.2 | NO
3. Limestone and Dolomite Use | limestone & dolomite used | 2952.5 | 0.45957 |  |  | 1356.8825 | NO
4. Soda Ash | [5 empty] | 156.1894 | NO
Soda Ash Production |  | IE | IE |  |  | IE | NO
Soda Ash Use | soda ash used kt | 0.37697 | 414.3333 |  |  | 156.1894 | NO
5. Asphalt Roofing |  | NE | NE |  |  | NE | NO
6. Road Paving with Asphalt | bitumen used kt | 2.595 | NE |  |  | NE | NO
7. Other (please specify) | [5 empty] | 114.6844 | NO | 0.73472 | NO | NE | NO
Glass Production |  | 3133.567 | IE | NO | NE | IE | NO | NO | NO | NE | NO
Fletton Brick Production | fletton bricks produced kt | 1260.7963 | 0.090962 | 0.00058274 | NE | 114.6844 | NO | 0.73472 | NO | NE | NO
Other non-specified |  | 28.512 | IE | IE | NE | IE | NO | IE | NO | NE | NO
B. Chemical Industry | [5 empty] | 3339.9677 | NO | 7.362 | NE,NO | 67.6989 | NO
1. Ammonia Production(5) | natural gas consumption PJ net | 45.6692 | 29.5682 | NE | NE | 1350.3564 | NO | NE | NO | NE | NO
2. Nitric Acid Production | nitric acid production kt | 2494.3069 |  |  | 0.0042011 |  |  |  |  | 10.4789 | NO
3. Adipic Acid Production | adipic acid production kt | C | NO |  | C | NO | NO |  |  | 57.22 | NO
4. Carbide Production | (specify) | NO | NO | NO |  | NO | NO | NO | NO
Silicon Carbide |  | NE | NE | NE |  | NE | NO | NE | NO
Calcium Carbide |  | NE | NE | NE |  | NE | NO | NE | NO
5. Other (please specify) | [5 empty] | 1989.6112 | NO | 7.362 | NE,NO | IE,NO | NO
Carbon Black |  | 167 |  | IE |  |  |  | IE | NO
Ethylene |  | 1933.5 | IE | IE | IE | IE | NO | IE | NO | IE | NO
Dichloroethylene |  | NE |  | NE |  |  |  | NE | NE
Styrene |  | NE |  | NE |  |  |  | NE | NE
Methanol |  | 500 |  | IE |  |  |  | IE | NO
Chemical Industry (All) | Chemical Industry (All) | 37383456.2652 | NO | 1.9693e-07 | NO | NO | NO | 7.362 | NO | NO | NO
Carbon from NEU products | (Specify) |  |  | NO | NO | 1989.6112 | NO | NO | NO | NO | NO
(1) Where the IPCC Guidelines provide options for activity data, e.g. cement production or clinker production for estimating the emissions from Cement Production, specify the activity data used (as shown in the example in parentheses) in order to make the choice of emission factor more transparent and to facilitate comparisons of implied emission factors.
(2) The implied emission factors (IEF) are estimated on the basis of gross emissions as follows: IEF = (emissions plus amounts recovered, oxidized, destroyed or transformed) / activity data.
(3) Final emissions are to be reported (after subtracting the amounts of emission recovery, oxidation, destruction or transformation).
(4) Amounts of emission recovery, oxidation, destruction or transformation.
(5) To avoid double counting, make offsetting deductions for fuel consumption (e.g. natural gas) in Ammonia Production, first for feedstock use of the fuel, and then for a sequestering use of the feedstock.
Note on G16: No methodology available
Note on G17: No methodology available
Note on G31: Allocation per IPCC Guidelines: Allocation used by Parties: Comment: Included in sector "2.B.5 Other Chemical Industry All".
Note on I23: Manufacturers do not report emission - believed negligible
Note on I30: Allocation per IPCC Guidelines: Allocation used by Parties: Comment: Included in sector "2.B.5 Other Chemical Industry All".
Note on I31: Allocation per IPCC Guidelines: Allocation used by Parties: Comment: Included in sector "2.B.5 Other Chemical Industry All".
Note on I34: Allocation per IPCC Guidelines: Allocation used by Parties: Comment: Included in sector "2.B.5 Other Chemical Industry All".
Note on K31: Allocation per IPCC Guidelines: Allocation used by Parties: Comment: Included in sector "2.B.5 Other Chemical Industry All".

## Table2(I).A-Gs2
TABLE 2(I).A-G SECTORAL BACKGROUND DATA FOR INDUSTRIAL PROCESSES | [10 empty] | Inventory 1994
Emissions of CO2, CH4 and N2O | [10 empty] | Submission 2006 v3.3
(Sheet 2 of 2) | [10 empty] | UNITED KINGDOM OF GREAT BRITAIN AND NORTHERN IRELAND
GREENHOUSE GAS SOURCE AND | ACTIVITY DATA |  | IMPLIED EMISSION FACTORS (2) |  |  | EMISSIONS
SINK CATEGORIES | Production/Consumption quantity |  | CO2 | CH4 | N2O | CO2 |  | CH4 |  | N2O
[6 empty] | Emissions(3) | Recovery(4) | Emissions(3) | Recovery(4) | Emissions(3) | Recovery(4)
| Description (1) | (kt) | (t/t) |  |  | (Gg)
C. Metal Production | [5 empty] | 1639.7484 | NA,NO | 0.55804 | NA,NO | 0.030569 | NA
1. Iron and Steel Production |  |  | 0.060467 | 2.6347e-05 | 1.4433e-06 | 1280.7317 | NA,NO | 0.55804 | NA,NO | 0.030569
Steel | Steel production (EAF) (kt) | 4273.5 | 0.0077733 | 1e-05 |  | 33.2193 | NO | 0.042735 | NO
Pig Iron | Pig iron production (BF) (kt) | 11943 | NA | NA |  | NA | NA | NA | NA
Sinter |  | NA | NA | NO |  | NA | NO | NO | NO
Coke | Coke consumed in blast furnaces (kt) | 4964 | NA | NA |  | NA | NA | NA | NA
Other (please specify) | [5 empty] | 1247.5123 | NA,NO | 0.5153 | NA,NO | 0.030569
Blast Furnace Gas Flaring | Blast furnace gas flared (PJ) | 4.6006 | 267.5072 | 0.11201 | 0.0066446 | 1230.7004 | NO | 0.5153 | NO | 0.030569
Pig iron production (ISW) | Pig Iron Production (ISW) | 11943 | NA | NE |  | NA | NA | NE | NA
Steel Production (OC) | Steel Production (OC) | 12909.3 | 0.0013023 | NO |  | 16.8119 | NO | NO | NO
2. Ferroalloys Production |  | IE | IE | NE |  | IE | NO | NE | NO
3. Aluminium Production | Primary aluminium production kt | 0.89454 | 401.3431 | NE |  | 359.0168 | NO | NE | NO
4. SF6 Used in Aluminium and Magnesium Foundries
5. Other (please specify) | [5 empty] | NA | NA | NA | NA | NA | NA
Other non-specified | Other non-specified | NA | NA | NA | NA | NA | NA | NA | NA | NA | NA
Non-ferrous metals | Non-ferrous metals | NA | NA | NA | NA | NA | NA | NA | NA | NA | NA
D. Other Production | [5 empty] | NE | NO
1. Pulp and Paper
2. Food and Drink |  | 3016.0951 | NE |  |  | NE | NO
G. Other (please specify) | [5 empty] | NA | NA | NA | NA | NA | NA
Other non-specified | (specify) |  | NA | NA | NA | NA | NA | NA | NA | NA | NA
(1) Where the IPCC Guidelines provide options for activity data, e.g. cement production or clinker production for estimating the emissions from Cement Production, specify the activity data used (as shown in the example in parentheses) in order to make the choice of emission factor more transparent and to facilitate comparisons of implied emission factors.
(2) The implied emission factors (IEF) are estimated on the basis of gross emissions as follows: IEF = (emissions + amounts recovered, oxidized, destroyed or transformed) / activity data.
(3) Final emissions are to be reported (after subtracting the amounts of emission recovery, oxidation, destruction or transformation).
(4) Amounts of emission recovery, oxidation, destruction or transformation.
Documentation box:
• Parties should provide detailed explanations on the industrial processes sector in Chapter 4: Industrial processes (CRF sector 2) of the NIR. Use this documentation box to provide references to relevant sections of the NIR if any additional information and/or further details are needed to understand the content of this table.
• In relation to metal production, more specific information (e.g. data on virgin and recycled steel production) could be provided in this documentation box, or in the NIR, together with a reference to the relevant section.
• Confidentiality: Where only aggregate figures for activity data are provided, e.g. due to reasons of confidentiality, a note indicating this should be provided in this documentation box.
2.A.3 Limestone and Dolomite Use/1994:Total limestone and dolomite used excludes gypsum produced from power station flue gas desulphurisation units (gypsum produced only significant from 1994 onwards).
2.B.5 Carbon from NEU products:This category contains estimates of carbon emissions from 1) carbon emitted during energy recovery in the chemical industry; 2) the release of carbon from the breakdown of selected products formed from the non-energy use of fossil fuels.
Carbon emissions are included from: petroleum waxes (emissions from the use or breakdown of packaging materials, candles, construction materials, firelogs, hot melt adhesives); carbon emitted during energy recovery in the chemical industry (the use of chemical wastes as fuels, for example in steam-raising boilers); carbon released from the breakdown of products (soaps, shampoos, detergents etc.; and pesticides).
2.C.5 Non-ferrous metals:Emissions of HFCs used in magnesium foundries and casting (HFC used here as a replacement for SF6) cannot be entered in category 2.C.4.2, and are therefore entered in this sector.
Note on I17: EAF emission and flaring only estimated - methodology not available for other sources
Note on I19: Methodology not available
Note on I20: Methodology not available

## Table2(II)s1
TABLE 2(II) SECTORAL REPORT FOR INDUSTRIAL PROCESSES - EMISSIONS OF HFCs, PFCs AND SF6 | [25 empty] | Inventory 1994
(Sheet 1 of 2) | [25 empty] | Submission 2006 v3.3
UNITED KINGDOM OF GREAT BRITAIN AND NORTHERN IRELAND
GREENHOUSE GAS SOURCE AND SINK CATEGORIES | HFC-23 | HFC-32 | HFC-41 | HFC-43-10mee | HFC-125 | HFC-134 | HFC-134a | HFC-152a | HFC-143 | HFC-143a | HFC-227ea | HFC-236fa | HFC-245ca | Unspecified mix of listed HFCs (1) | Total HFCs | CF4 | C2F6 | C 3F8 | C4F10 | c-C4F8 | C5F12 | C6F14 | Unspecified mix of listed PFCs (1) | Total PFCs | SF6
| (t)(2) | [12 empty] | CO2 equivalent (Gg) | CO2 equivalent (Gg) | (t)(2) | [6 empty] | CO2 equivalent (Gg) | CO2 equivalent (Gg) | (t)(2)
Total Actual Emissions of Halocarbons (by chemical) and SF6 | IE,NA,NO | IE,NA,NO | IE,NA,NO | IE,NA,NO | IE,NA,NO | IE,NA,NO | IE,NA,NO | IE,NA,NO | IE,NA,NO | IE,NA,NO | IE,NA,NO | IE,NA,NO | IE,NA,NO | 14011.2141 |  | IE,NA,NO | IE,NA,NO | IE,NA,NO | IE,NA,NO | IE,NA,NO | IE,NA,NO | IE,NA,NO | 490.5459 |  | 49.5006
C. Metal Production | [15 empty] | IE | IE | IE | IE | IE | IE | IE | 345.16 |  | 17.8255
Aluminium Production | [15 empty] | IE | NE | NE | NE | NE | NE | NE | 345.16
SF6 Used in Aluminium Foundries | [24 empty] | NE
SF6 Used in Magnesium Foundries | [24 empty] | IE
E. Production of Halocarbons and SF6 | IE,NA | IE,NA | IE,NA | IE,NA | IE,NA | IE,NA | IE,NA | IE,NA | IE,NA | IE,NA | IE,NA | IE,NA | IE,NA | 13264.9293 |  | IE,NA | IE,NA | IE,NA | IE,NA | IE,NA | IE,NA | IE,NA | 49.005 |  | NA,NO
1. By-product Emissions | IE | IE | IE | IE | IE | IE | IE | IE | IE | IE | IE | IE | IE | 13264.9293 |  | IE | IE | IE | IE | IE | IE | IE | 49.005 |  | NO
Production of HCFC-22 | IE
Other | IE | IE | IE | IE | IE | IE | IE | IE | IE | IE | IE | IE | IE | 13264.9293 |  | IE | IE | IE | IE | IE | IE | IE | 49.005 |  | NO
2. Fugitive Emissions | IE | IE | IE | IE | IE | IE | IE | IE | IE | IE | IE | IE | IE | IE |  | IE | IE | IE | IE | IE | IE | IE | IE |  | NO
3. Other (as specified in table 2(II).C,E) | NA | NA | NA | NA | NA | NA | NA | NA | NA | NA | NA | NA | NA | NA |  | NA | NA | NA | NA | NA | NA | NA | NA |  | NA
Other non-specified | NA | NA | NA | NA | NA | NA | NA | NA | NA | NA | NA | NA | NA | NA |  | NA | NA | NA | NA | NA | NA | NA | NA |  | NA
F(a). Consumption of Halocarbons and SF6 (actual emissions - Tier 2) | IE,NA,NO | IE,NA,NO | IE,NA,NO | IE,NA,NO | IE,NA,NO | IE,NA,NO | IE,NA,NO | IE,NA,NO | IE,NA,NO | IE,NA,NO | IE,NA,NO | IE,NA,NO | IE,NA,NO | 746.2847 |  | IE,NA,NO | IE,NA,NO | IE,NA,NO | IE,NA,NO | IE,NA,NO | IE,NA,NO | IE,NA,NO | 96.381 |  | 31.6751
1. Refrigeration and Air Conditioning Equipment | IE | IE | IE | IE | IE | IE | IE | IE | IE | IE | IE | IE | IE | 516.1704 |  | IE | IE | IE | IE | IE | IE | IE | 4.7524 |  | NA
2. Foam Blowing | IE | IE | IE | IE | IE | IE | IE | IE | IE | IE | IE | IE | IE | NO |  | NO | NO | NO | NO | NO | NO | NO | NO |  | NA
3. Fire Extinguishers | IE | IE | IE | IE | IE | IE | IE | IE | IE | IE | IE | IE | IE | NO |  | IE | IE | IE | IE | IE | IE | IE | NA |  | NA
4. Aerosols/Metered Dose Inhalers | IE | IE | IE | IE | IE | IE | IE | IE | IE | IE | IE | IE | IE | 117.3668 |  |  | NO | NO | NO | NO | NO | NO | NO |  | NO
5. Solvents | IE | IE | IE | IE | IE | IE | IE | IE | IE | IE | IE | IE | IE | NO |  | NO | NO | NO | NO | NO | NO | NO | NO |  | NO
6. Other applications using ODS(3) substitutes | NA | NA | NA | NA | NA | NA | NA | NA | NA | NA | NA | NA | NA | NA |  | NA | NA | NA | NA | NA | NA | NA | NA |  | NA
7. Semiconductor Manufacture | IE | IE | IE | IE | IE | IE | IE | IE | IE | IE | IE | IE | IE | IE |  | IE | IE | IE | IE | IE | IE | IE | IE |  | IE
8. Electrical Equipment | IE | IE | IE | IE | IE | IE | IE | IE | IE | IE | IE | IE | IE | IE |  | IE | IE | IE | IE | IE | IE | IE | IE |  | IE
9. Other (as specified in table 2(II)F) | IE,NO | IE,NO | IE,NO | IE,NO | IE,NO | IE,NO | IE,NO | IE,NO | IE,NO | IE,NO | IE,NO | IE,NO | IE,NO | 112.7476 |  | IE,NA | IE,NA | IE,NA | IE,NA | IE,NA | IE,NA | IE,NA | 91.6286 |  | 31.6751
Semiconductors, Electrical and production of trainers | NO | NO | NO | NO | NO | NO | NO | NO | NO | NO | NO | NO | NO | NO |  | IE | IE | IE | IE | IE | IE | IE | 91.5953 |  | 31.6751
One Component Foams | IE | IE | IE | IE | IE | IE | IE | IE | IE | IE | IE | IE | IE | 111.228 |  | NA | NA | NA | NA | NA | NA | NA | NA |  | NA
OT and CD F Gas Emissions | IE | IE | IE | IE | IE | IE | IE | IE | IE | IE | IE | IE | IE | 1.5196 |  | IE | IE | IE | IE | IE | IE | IE | 0.03334 |  | NO
G. Other (please specify) | NA | NA | NA | NA | NA | NA | NA | NA | NA | NA | NA | NA | NA | NA |  | NA | NA | NA | NA | NA | NA | NA | NA |  | NA
Other non-specified | NA | NA | NA | NA | NA | NA | NA | NA | NA | NA | NA | NA | NA | NA |  | NA | NA | NA | NA | NA | NA | NA | NA |  | NA
Note: All footnotes for this table are given at the end of the table on sheet 2.
Note: Gases with global warming potential (GWP) values not yet agreed upon by the Conference of the Parties should be reported in table 9(b).
Note on B14: Allocation per IPCC Guidelines: Allocation used by Parties: Comment: Included under 2.E.1.2
Note on B20: Allocation per IPCC Guidelines: Allocation used by Parties: Comment: Included under 'Unspecified mix of HFCs'
Note on B21: Allocation per IPCC Guidelines: Allocation used by Parties: Comment: Included under 'Unspecified mixture of HFCs'
Note on B22: Allocation per IPCC Guidelines: Allocation used by Parties: Comment: Included under 'Unspecified mixture of HFCs'
Note on B26: <?xml version="1.0" encoding="UTF-8"?><Comment><Explanation>Sector reported under 2F9 (Semi-conductors, Electrical and production of trainers) to ensure commercial confidentiality of sportsgoods data is retained</Explanation><AllocationPerIPCC></Allocatio
Note on B27: <?xml version="1.0" encoding="UTF-8"?><Comment><Explanation>Sector reported under 2F9 (Semi-conductors, Electrical and production of trainers) to ensure commercial confidentiality of sportsgoods data is retained</Explanation><AllocationPerIPCC></Allocatio
Note on B30: Allocation per IPCC Guidelines: Allocation used by Parties: Comment: In 'Unspecified mix of HFCs'
Note on B31: Allocation per IPCC Guidelines: Allocation used by Parties: Comment: Included in 'unspecified mix of HFCs'
Note on C20: Allocation per IPCC Guidelines: Allocation used by Parties: Comment: Included under 'Unspecified mix of HFCs'
Note on C21: Allocation per IPCC Guidelines: Allocation used by Parties: Comment: Included under 'Unspecified mixture of HFCs'
Note on C22: Allocation per IPCC Guidelines: Allocation used by Parties: Comment: Included under 'Unspecified mixture of HFCs'
Note on C26: <?xml version="1.0" encoding="UTF-8"?><Comment><Explanation>Sector reported under 2F9 (Semi-conductors, Electrical and production of trainers) to ensure commercial confidentiality of sportsgoods data is retained</Explanation><AllocationPerIPCC></Allocatio
Note on C27: <?xml version="1.0" encoding="UTF-8"?><Comment><Explanation>Sector reported under 2F9 (Semi-conductors, Electrical and production of trainers) to ensure commercial confidentiality of sportsgoods data is retained</Explanation><AllocationPerIPCC></Allocatio
Note on C30: Allocation per IPCC Guidelines: Allocation used by Parties: Comment: In 'Unspecified mix of HFCs'
Note on C31: Allocation per IPCC Guidelines: Allocation used by Parties: Comment: Included in 'Unspecified mix of HFCs'
Note on D20: Allocation per IPCC Guidelines: Allocation used by Parties: Comment: Included under 'Unspecified mix of HFCs'
Note on D21: Allocation per IPCC Guidelines: Allocation used by Parties: Comment: Included under 'Unspecified mixture of HFCs'
Note on D22: Allocation per IPCC Guidelines: Allocation used by Parties: Comment: Included under 'Unspecified mixture of HFCs'
Note on D26: <?xml version="1.0" encoding="UTF-8"?><Comment><Explanation>Sector reported under 2F9 (Semi-conductors, Electrical and production of trainers) to ensure commercial confidentiality of sportsgoods data is retained</Explanation><AllocationPerIPCC></Allocatio
Note on D27: <?xml version="1.0" encoding="UTF-8"?><Comment><Explanation>Sector reported under 2F9 (Semi-conductors, Electrical and production of trainers) to ensure commercial confidentiality of sportsgoods data is retained</Explanation><AllocationPerIPCC></Allocatio
Note on D30: Allocation per IPCC Guidelines: Allocation used by Parties: Comment: In 'Unspecified mix of HFCs'
Note on D31: Allocation per IPCC Guidelines: Allocation used by Parties: Comment: Included in 'Unspecified mix of HFCs'
Note on E20: Allocation per IPCC Guidelines: Allocation used by Parties: Comment: Included under 'Unspecified mix of HFCs'
Note on E21: Allocation per IPCC Guidelines: Allocation used by Parties: Comment: Included under 'Unspecified mixture of HFCs'
Note on E22: Allocation per IPCC Guidelines: Allocation used by Parties: Comment: Included under 'Unspecified mixture of HFCs'
Note on E26: <?xml version="1.0" encoding="UTF-8"?><Comment><Explanation>Sector reported under 2F9 (Semi-conductors, Electrical and production of trainers) to ensure commercial confidentiality of sportsgoods data is retained</Explanation><AllocationPerIPCC></Allocatio
Note on E27: <?xml version="1.0" encoding="UTF-8"?><Comment><Explanation>Sector reported under 2F9 (Semi-conductors, Electrical and production of trainers) to ensure commercial confidentiality of sportsgoods data is retained</Explanation><AllocationPerIPCC></Allocatio
Note on E30: Allocation per IPCC Guidelines: Allocation used by Parties: Comment: In 'Unspecified mix of HFCs'
Note on E31: Allocation per IPCC Guidelines: Allocation used by Parties: Comment: Included in 'Unspecified mix of HFCs'
Note on F20: Allocation per IPCC Guidelines: Allocation used by Parties: Comment: Included under 'Unspecified mix of HFCs'
Note on F21: Allocation per IPCC Guidelines: Allocation used by Parties: Comment: Included under 'Unspecified mixture of HFCs'
Note on F22: Allocation per IPCC Guidelines: Allocation used by Parties: Comment: Included under 'Unspecified mixture of HFCs'
Note on F26: <?xml version="1.0" encoding="UTF-8"?><Comment><Explanation>Sector reported under 2F9 (Semi-conductors, Electrical and production of trainers) to ensure commercial confidentiality of sportsgoods data is retained</Explanation><AllocationPerIPCC></Allocatio
Note on F27: <?xml version="1.0" encoding="UTF-8"?><Comment><Explanation>Sector reported under 2F9 (Semi-conductors, Electrical and production of trainers) to ensure commercial confidentiality of sportsgoods data is retained</Explanation><AllocationPerIPCC></Allocatio
Note on F30: Allocation per IPCC Guidelines: Allocation used by Parties: Comment: In 'Unspecified mix of HFCs'
Note on F31: Allocation per IPCC Guidelines: Allocation used by Parties: Comment: Included in 'Unspecified mix of HFCs'
Note on G20: Allocation per IPCC Guidelines: Allocation used by Parties: Comment: Included under 'Unspecified mix of HFCs'
Note on G21: Allocation per IPCC Guidelines: Allocation used by Parties: Comment: Included under 'Unspecified mixture of HFCs'
Note on G22: Allocation per IPCC Guidelines: Allocation used by Parties: Comment: Included under 'Unspecified mixture of HFCs'
Note on G26: <?xml version="1.0" encoding="UTF-8"?><Comment><Explanation>Sector reported under 2F9 (Semi-conductors, Electrical and production of trainers) to ensure commercial confidentiality of sportsgoods data is retained</Explanation><AllocationPerIPCC></Allocatio
Note on G27: <?xml version="1.0" encoding="UTF-8"?><Comment><Explanation>Sector reported under 2F9 (Semi-conductors, Electrical and production of trainers) to ensure commercial confidentiality of sportsgoods data is retained</Explanation><AllocationPerIPCC></Allocatio
Note on G30: Allocation per IPCC Guidelines: Allocation used by Parties: Comment: In 'Unspecified mix of HFCs'
Note on G31: Allocation per IPCC Guidelines: Allocation used by Parties: Comment: Included in 'Unspecified mix of HFCs'
Note on H20: Allocation per IPCC Guidelines: Allocation used by Parties: Comment: Included under 'Unspecified mix of HFCs'
Note on H21: Allocation per IPCC Guidelines: Allocation used by Parties: Comment: Included under 'Unspecified mixture of HFCs'
Note on H22: Allocation per IPCC Guidelines: Allocation used by Parties: Comment: Included under 'Unspecified mixture of HFCs'
Note on H26: <?xml version="1.0" encoding="UTF-8"?><Comment><Explanation>Sector reported under 2F9 (Semi-conductors, Electrical and production of trainers) to ensure commercial confidentiality of sportsgoods data is retained</Explanation><AllocationPerIPCC></Allocatio
Note on H27: <?xml version="1.0" encoding="UTF-8"?><Comment><Explanation>Sector reported under 2F9 (Semi-conductors, Electrical and production of trainers) to ensure commercial confidentiality of sportsgoods data is retained</Explanation><AllocationPerIPCC></Allocatio
Note on H30: Allocation per IPCC Guidelines: Allocation used by Parties: Comment: In 'Unspecified mix of HFCs'
Note on H31: Allocation per IPCC Guidelines: Allocation used by Parties: Comment: Included in 'Unspecified mix of HFCs'
Note on I20: Allocation per IPCC Guidelines: Allocation used by Parties: Comment: Included under 'Unspecified mix of HFCs'
Note on I21: Allocation per IPCC Guidelines: Allocation used by Parties: Comment: Included under 'Unspecified mixture of HFCs'
Note on I22: Allocation per IPCC Guidelines: Allocation used by Parties: Comment: Included under 'Unspecified mixture of HFCs'
Note on I26: <?xml version="1.0" encoding="UTF-8"?><Comment><Explanation>Sector reported under 2F9 (Semi-conductors, Electrical and production of trainers) to ensure commercial confidentiality of sportsgoods data is retained</Explanation><AllocationPerIPCC></Allocatio
Note on I27: <?xml version="1.0" encoding="UTF-8"?><Comment><Explanation>Sector reported under 2F9 (Semi-conductors, Electrical and production of trainers) to ensure commercial confidentiality of sportsgoods data is retained</Explanation><AllocationPerIPCC></Allocatio
Note on I30: Allocation per IPCC Guidelines: Allocation used by Parties: Comment: In 'Unspecified mix of HFCs'
Note on I31: Allocation per IPCC Guidelines: Allocation used by Parties: Comment: Included in 'Unspecified mix of HFCs'
Note on J20: Allocation per IPCC Guidelines: Allocation used by Parties: Comment: Included under 'Unspecified mix of HFCs'
Note on J21: Allocation per IPCC Guidelines: Allocation used by Parties: Comment: Included under 'Unspecified mixture of HFCs'
Note on J22: Allocation per IPCC Guidelines: Allocation used by Parties: Comment: Included under 'Unspecified mixture of HFCs'
Note on J26: <?xml version="1.0" encoding="UTF-8"?><Comment><Explanation>Sector reported under 2F9 (Semi-conductors, Electrical and production of trainers) to ensure commercial confidentiality of sportsgoods data is retained</Explanation><AllocationPerIPCC></Allocatio
Note on J27: <?xml version="1.0" encoding="UTF-8"?><Comment><Explanation>Sector reported under 2F9 (Semi-conductors, Electrical and production of trainers) to ensure commercial confidentiality of sportsgoods data is retained</Explanation><AllocationPerIPCC></Allocatio
Note on J30: Allocation per IPCC Guidelines: Allocation used by Parties: Comment: In 'Unspecified mix of HFCs'
Note on J31: Allocation per IPCC Guidelines: Allocation used by Parties: Comment: Included in 'Unspecified mix of HFCs'
Note on K20: Allocation per IPCC Guidelines: Allocation used by Parties: Comment: Included under 'Unspecified mix of HFCs'
Note on K21: Allocation per IPCC Guidelines: Allocation used by Parties: Comment: Included under 'Unspecified mixture of HFCs'
Note on K22: Allocation per IPCC Guidelines: Allocation used by Parties: Comment: Included under 'Unspecified mixture of HFCs'
Note on K26: <?xml version="1.0" encoding="UTF-8"?><Comment><Explanation>Sector reported under 2F9 (Semi-conductors, Electrical and production of trainers) to ensure commercial confidentiality of sportsgoods data is retained</Explanation><AllocationPerIPCC></Allocatio
Note on K27: <?xml version="1.0" encoding="UTF-8"?><Comment><Explanation>Sector reported under 2F9 (Semi-conductors, Electrical and production of trainers) to ensure commercial confidentiality of sportsgoods data is retained</Explanation><AllocationPerIPCC></Allocatio
Note on K30: Allocation per IPCC Guidelines: Allocation used by Parties: Comment: In 'Unspecified mix of HFCs'
Note on K31: Allocation per IPCC Guidelines: Allocation used by Parties: Comment: Included in 'Unspecified mix of HFCs'
Note on L20: Allocation per IPCC Guidelines: Allocation used by Parties: Comment: Included under 'Unspecified mix of HFCs'
Note on L21: Allocation per IPCC Guidelines: Allocation used by Parties: Comment: Included under 'Unspecified mixture of HFCs'
Note on L22: Allocation per IPCC Guidelines: Allocation used by Parties: Comment: Included under 'Unspecified mixture of HFCs'
Note on L26: <?xml version="1.0" encoding="UTF-8"?><Comment><Explanation>Sector reported under 2F9 (Semi-conductors, Electrical and production of trainers) to ensure commercial confidentiality of sportsgoods data is retained</Explanation><AllocationPerIPCC></Allocatio
Note on L27: <?xml version="1.0" encoding="UTF-8"?><Comment><Explanation>Sector reported under 2F9 (Semi-conductors, Electrical and production of trainers) to ensure commercial confidentiality of sportsgoods data is retained</Explanation><AllocationPerIPCC></Allocatio
Note on L30: Allocation per IPCC Guidelines: Allocation used by Parties: Comment: In 'Unspecified mix of HFCs'
Note on L31: Allocation per IPCC Guidelines: Allocation used by Parties: Comment: Included in 'Unspecified mix of HFCs'
Note on M20: Allocation per IPCC Guidelines: Allocation used by Parties: Comment: Included under 'Unspecified mix of HFCs'
Note on M21: Allocation per IPCC Guidelines: Allocation used by Parties: Comment: Included under 'Unspecified mixture of HFCs'
Note on M22: Allocation per IPCC Guidelines: Allocation used by Parties: Comment: Included under 'Unspecified mixture of HFCs'
Note on M26: <?xml version="1.0" encoding="UTF-8"?><Comment><Explanation>Sector reported under 2F9 (Semi-conductors, Electrical and production of trainers) to ensure commercial confidentiality of sportsgoods data is retained</Explanation><AllocationPerIPCC></Allocatio
Note on M27: <?xml version="1.0" encoding="UTF-8"?><Comment><Explanation>Sector reported under 2F9 (Semi-conductors, Electrical and production of trainers) to ensure commercial confidentiality of sportsgoods data is retained</Explanation><AllocationPerIPCC></Allocatio
Note on M30: Allocation per IPCC Guidelines: Allocation used by Parties: Comment: In 'Unspecified mix of HFCs'
Note on M31: Allocation per IPCC Guidelines: Allocation used by Parties: Comment: Included in 'Unspecified mix of HFCs'
Note on N20: Allocation per IPCC Guidelines: Allocation used by Parties: Comment: Included under 'Unspecified mix of HFCs'
Note on N21: Allocation per IPCC Guidelines: Allocation used by Parties: Comment: Included under 'Unspecified mixture of HFCs'
Note on N22: Allocation per IPCC Guidelines: Allocation used by Parties: Comment: Included under 'Unspecified mixture of HFCs'
Note on N26: <?xml version="1.0" encoding="UTF-8"?><Comment><Explanation>Sector reported under 2F9 (Semi-conductors, Electrical and production of trainers) to ensure commercial confidentiality of sportsgoods data is retained</Explanation><AllocationPerIPCC></Allocatio
Note on N27: <?xml version="1.0" encoding="UTF-8"?><Comment><Explanation>Sector reported under 2F9 (Semi-conductors, Electrical and production of trainers) to ensure commercial confidentiality of sportsgoods data is retained</Explanation><AllocationPerIPCC></Allocatio
Note on N30: Allocation per IPCC Guidelines: Allocation used by Parties: Comment: In 'Unspecified mix of HFCs'
Note on N31: Allocation per IPCC Guidelines: Allocation used by Parties: Comment: Included in 'Unspecified mix of HFCs'
Note on O26: <?xml version="1.0" encoding="UTF-8"?><Comment><Explanation>Sector reported under 2F9 (Semi-conductors, Electrical and production of trainers) to ensure commercial confidentiality of sportsgoods data is retained</Explanation><AllocationPerIPCC></Allocatio
Note on O27: <?xml version="1.0" encoding="UTF-8"?><Comment><Explanation>Sector reported under 2F9 (Semi-conductors, Electrical and production of trainers) to ensure commercial confidentiality of sportsgoods data is retained</Explanation><AllocationPerIPCC></Allocatio
Note on Q9: Allocation per IPCC Guidelines: Allocation used by Parties: Comment: Reported under 'Unspecified mix of PFCs'
Note on Q20: Allocation per IPCC Guidelines: Allocation used by Parties: Comment: Included under 'Unspecified mix of PFCs'
Note on Q22: Allocation per IPCC Guidelines: Allocation used by Parties: Comment: Included under 'Unspecified mixture of PFCs'
Note on Q26: <?xml version="1.0" encoding="UTF-8"?><Comment><Explanation>Sector reported under 2F9 (Semi-conductors, Electrical and production of trainers) to ensure commercial confidentiality of sportsgoods data is retained</Explanation><AllocationPerIPCC></Allocatio
Note on Q27: <?xml version="1.0" encoding="UTF-8"?><Comment><Explanation>Sector reported under 2F9 (Semi-conductors, Electrical and production of trainers) to ensure commercial confidentiality of sportsgoods data is retained</Explanation><AllocationPerIPCC></Allocatio
Note on Q31: Allocation per IPCC Guidelines: Allocation used by Parties: Comment: Included in 'Unspecified mix of PFCs'
Note on R20: Allocation per IPCC Guidelines: Allocation used by Parties: Comment: Included under 'Unspecified mix of PFCs'
Note on R22: Allocation per IPCC Guidelines: Allocation used by Parties: Comment: Included under 'Unspecified mixture of PFCs'
Note on R26: <?xml version="1.0" encoding="UTF-8"?><Comment><Explanation>Sector reported under 2F9 (Semi-conductors, Electrical and production of trainers) to ensure commercial confidentiality of sportsgoods data is retained</Explanation><AllocationPerIPCC></Allocatio
Note on R27: <?xml version="1.0" encoding="UTF-8"?><Comment><Explanation>Sector reported under 2F9 (Semi-conductors, Electrical and production of trainers) to ensure commercial confidentiality of sportsgoods data is retained</Explanation><AllocationPerIPCC></Allocatio
Note on R31: Allocation per IPCC Guidelines: Allocation used by Parties: Comment: Included in 'Unspecified mix of PFCs'
Note on S20: Allocation per IPCC Guidelines: Allocation used by Parties: Comment: Included under 'Unspecified mix of PFCs'
Note on S22: Allocation per IPCC Guidelines: Allocation used by Parties: Comment: Included under 'Unspecified mixture of PFCs'
Note on S26: <?xml version="1.0" encoding="UTF-8"?><Comment><Explanation>Sector reported under 2F9 (Semi-conductors, Electrical and production of trainers) to ensure commercial confidentiality of sportsgoods data is retained</Explanation><AllocationPerIPCC></Allocatio
Note on S27: <?xml version="1.0" encoding="UTF-8"?><Comment><Explanation>Sector reported under 2F9 (Semi-conductors, Electrical and production of trainers) to ensure commercial confidentiality of sportsgoods data is retained</Explanation><AllocationPerIPCC></Allocatio
Note on S31: Allocation per IPCC Guidelines: Allocation used by Parties: Comment: Included in 'Unspecified mix of PFCs'
Note on T20: Allocation per IPCC Guidelines: Allocation used by Parties: Comment: Included under 'Unspecified mix of PFCs'
Note on T22: Allocation per IPCC Guidelines: Allocation used by Parties: Comment: Included under 'Unspecified mixture of PFCs'
Note on T26: <?xml version="1.0" encoding="UTF-8"?><Comment><Explanation>Sector reported under 2F9 (Semi-conductors, Electrical and production of trainers) to ensure commercial confidentiality of sportsgoods data is retained</Explanation><AllocationPerIPCC></Allocatio
Note on T27: <?xml version="1.0" encoding="UTF-8"?><Comment><Explanation>Sector reported under 2F9 (Semi-conductors, Electrical and production of trainers) to ensure commercial confidentiality of sportsgoods data is retained</Explanation><AllocationPerIPCC></Allocatio
Note on T31: Allocation per IPCC Guidelines: Allocation used by Parties: Comment: Included in 'Unspecified mix of PFCs'
Note on U20: Allocation per IPCC Guidelines: Allocation used by Parties: Comment: Included under 'Unspecified mix of PFCs'
Note on U22: Allocation per IPCC Guidelines: Allocation used by Parties: Comment: Included under 'Unspecified mixture of PFCs'
Note on U26: <?xml version="1.0" encoding="UTF-8"?><Comment><Explanation>Sector reported under 2F9 (Semi-conductors, Electrical and production of trainers) to ensure commercial confidentiality of sportsgoods data is retained</Explanation><AllocationPerIPCC></Allocatio
Note on U27: <?xml version="1.0" encoding="UTF-8"?><Comment><Explanation>Sector reported under 2F9 (Semi-conductors, Electrical and production of trainers) to ensure commercial confidentiality of sportsgoods data is retained</Explanation><AllocationPerIPCC></Allocatio
Note on U31: Allocation per IPCC Guidelines: Allocation used by Parties: Comment: Included in 'Unspecified mix of PFCs'
Note on V20: Allocation per IPCC Guidelines: Allocation used by Parties: Comment: Included under 'Unspecified mix of PFCs'
Note on V22: Allocation per IPCC Guidelines: Allocation used by Parties: Comment: Included under 'Unspecified mixture of PFCs'
Note on V26: <?xml version="1.0" encoding="UTF-8"?><Comment><Explanation>Sector reported under 2F9 (Semi-conductors, Electrical and production of trainers) to ensure commercial confidentiality of sportsgoods data is retained</Explanation><AllocationPerIPCC></Allocatio
Note on V27: <?xml version="1.0" encoding="UTF-8"?><Comment><Explanation>Sector reported under 2F9 (Semi-conductors, Electrical and production of trainers) to ensure commercial confidentiality of sportsgoods data is retained</Explanation><AllocationPerIPCC></Allocatio
Note on V31: Allocation per IPCC Guidelines: Included in 'Unspecified mix of PFCs' Allocation used by Parties: Comment:
Note on W20: Allocation per IPCC Guidelines: Allocation used by Parties: Comment: Included under 'Unspecified mix of PFCs'
Note on W22: Allocation per IPCC Guidelines: Allocation used by Parties: Comment: Included under 'Unspecified mixture of PFCs'
Note on W26: <?xml version="1.0" encoding="UTF-8"?><Comment><Explanation>Sector reported under 2F9 (Semi-conductors, Electrical and production of trainers) to ensure commercial confidentiality of sportsgoods data is retained</Explanation><AllocationPerIPCC></Allocatio
Note on W27: <?xml version="1.0" encoding="UTF-8"?><Comment><Explanation>Sector reported under 2F9 (Semi-conductors, Electrical and production of trainers) to ensure commercial confidentiality of sportsgoods data is retained</Explanation><AllocationPerIPCC></Allocatio
Note on W31: Allocation per IPCC Guidelines: Included in 'Unspecified mix of PFCs' Allocation used by Parties: Comment:
Note on X26: <?xml version="1.0" encoding="UTF-8"?><Comment><Explanation>Sector reported under 2F9 (Semi-conductors, Electrical and production of trainers) to ensure commercial confidentiality of sportsgoods data is retained</Explanation><AllocationPerIPCC></Allocatio
Note on X27: <?xml version="1.0" encoding="UTF-8"?><Comment><Explanation>Sector reported under 2F9 (Semi-conductors, Electrical and production of trainers) to ensure commercial confidentiality of sportsgoods data is retained</Explanation><AllocationPerIPCC></Allocatio
Note on Z11: Allocation per IPCC Guidelines: Allocation used by Parties: Comment: Emissions of HFCs and SF6 from Mg foundries are reported under 2.C.5 Other
Note on Z26: <?xml version="1.0" encoding="UTF-8"?><Comment><Explanation>Sector reported under 2F9 (Semi-conductors, Electrical and production of trainers) to ensure commercial confidentiality of sportsgoods data is retained</Explanation><AllocationPerIPCC></Allocatio
Note on Z27: <?xml version="1.0" encoding="UTF-8"?><Comment><Explanation>Sector reported under 2F9 (Semi-conductors, Electrical and production of trainers) to ensure commercial confidentiality of sportsgoods data is retained</Explanation><AllocationPerIPCC></Allocatio

## Table2(II)s2
TABLE 2(II) SECTORAL REPORT FOR INDUSTRIAL PROCESSES - EMISSIONS OF HFCs, PFCs AND SF6 | [25 empty] | Inventory 1994
(Sheet 2 of 2) | [25 empty] | Submission 2006 v3.3
UNITED KINGDOM OF GREAT BRITAIN AND NORTHERN IRELAND
GREENHOUSE GAS SOURCE AND SINK CATEGORIES | HFC-23 | HFC-32 | HFC-41 | HFC-43-10mee | HFC-125 | HFC-134 | HFC-134a | HFC-152a | HFC-143 | HFC-143a | HFC-227ea | HFC-236fa | HFC-245ca | Unspecified mix of listed HFCs (1) | Total HFCs | CF4 | C2F6 | C 3F8 | C4F10 | c-C4F8 | C5F12 | C6F14 | Unspecified mix of listed PFCs (1) | Total PFCs | SF6
| (t)(2) | [12 empty] | CO2 equivalent (Gg) | CO2 equivalent (Gg) | (t)(2) | [6 empty] | CO2 equivalent (Gg) | CO2 equivalent (Gg) | (t)(2)
F(p). Total Potential Emissions of Halocarbons (by chemical) and SF6 (4) | IE,NE,NO | IE,NA | IE,NA | IE,NA | IE,NA | IE,NA | IE,NA | IE,NA | IE,NA | IE,NA | IE,NA | IE,NA | IE,NA | 2458.3685 | 2458.3685 | IE,NE,NO | IE,NA | IE,NA | IE,NA | IE,NA | IE,NA | IE,NA | 122.2452 | 122.2452 | 90.8514
Production(5) | IE | IE | IE | IE | IE | IE | IE | IE | IE | IE | IE | IE | IE | 2458.3685 | 2458.3685 | IE | IE | IE | IE | IE | IE | IE | 122.2452 | 122.2452 | NA
Import: | NE,NO | IE | IE | IE | IE | IE | IE | IE | IE | IE | IE | IE | IE | NE,NO | IE,NE,NO | NE,NO | IE | IE | IE | IE | IE | IE | NO | IE,NE,NO | 134.8514
In bulk | NE | NE | NE | NE | NE | NE | NE | NE | NE | NE | NE | NE | NE | NE | NE | NE | NE | NE | NE | NE | NE | NE | NO | NE,NO | 134.8514
In products (6) | NO | NE | NE | NE | NE | NE | NE | NE | NE | NE | NE | NE | NE | NO | NE,NO | NO | NE | NE | NE | NE | NE | NE | NO | NE,NO | IE
Export: | NE | IE | IE | IE | IE | IE | IE | IE | IE | IE | IE | IE | IE | NE,NO | IE,NE,NO | IE,NE | IE | IE | IE | IE | IE | IE | NE,NO | IE,NE,NO | 44
In bulk | NE | NE | NE | NE | NE | NE | NE | NE | NE | NE | NE | NE | NE | NO | NE,NO | IE | NE | NE | NE | NE | NE | NE | NO | IE,NE,NO | 44
In products (6) | NE | NE | NE | NE | NE | NE | NE | NE | NE | NE | NE | NE | NE | NE | NE | NE | NE | NE | NE | NE | NE | NE | NE | NE | IE
Destroyed amount | NE | NA | NA | NA | NA | NA | NA | NA | NA | NA | NA | NA | NA | NE | NA,NE | NE | NA | NA | NA | NA | NA | NA | NE | NA,NE | NA
GWP values used | 11700 | 650 | 150 | 1300 | 2800 | 1000 | 1300 | 140 | 300 | 3800 | 2900 | 6300 | 560 |  |  | 6500 | 9200 | 7000 | 7000 | 8700 | 7500 | 7400 |  |  | 23900
Total Actual Emissions (7) (CO2 equivalent (Gg)) | IE,NA,NO | IE,NA,NO | IE,NA,NO | IE,NA,NO | IE,NA,NO | IE,NA,NO | IE,NA,NO | IE,NA,NO | IE,NA,NO | IE,NA,NO | IE,NA,NO | IE,NA,NO | IE,NA,NO | 14011.2141 | 14011.2141 | IE,NA,NO | IE,NA,NO | IE,NA,NO | IE,NA,NO | IE,NA,NO | IE,NA,NO | IE,NA,NO | 490.5459 | 490.5459 | 1183.0641
C. Metal Production | [14 empty] | NA,NO | IE | IE | IE | IE | IE | IE | IE | 345.16 | 345.16 | 426.0294
E. Production of Halocarbons and SF6 | IE,NA | IE,NA | IE,NA | IE,NA | IE,NA | IE,NA | IE,NA | IE,NA | IE,NA | IE,NA | IE,NA | IE,NA | IE,NA | 13264.9293 | 13264.9293 | IE,NA | IE,NA | IE,NA | IE,NA | IE,NA | IE,NA | IE,NA | 49.005 | 49.005 | NA,NO
F(a). Consumption of Halocarbons and SF6 | IE,NA,NO | IE,NA,NO | IE,NA,NO | IE,NA,NO | IE,NA,NO | IE,NA,NO | IE,NA,NO | IE,NA,NO | IE,NA,NO | IE,NA,NO | IE,NA,NO | IE,NA,NO | IE,NA,NO | 746.2847 | 746.2847 | IE,NA,NO | IE,NA,NO | IE,NA,NO | IE,NA,NO | IE,NA,NO | IE,NA,NO | IE,NA,NO | 96.381 | 96.381 | 757.0346
G. Other | NA | NA | NA | NA | NA | NA | NA | NA | NA | NA | NA | NA | NA | NA | NA | NA | NA | NA | NA | NA | NA | NA | NA | NA | NA
Ratio of Potential/Actual Emissions from Consumption of Halocarbons and SF6
Actual emissions - F(a) (Gg CO2 eq.) | IE,NA,NO | IE,NA,NO | IE,NA,NO | IE,NA,NO | IE,NA,NO | IE,NA,NO | IE,NA,NO | IE,NA,NO | IE,NA,NO | IE,NA,NO | IE,NA,NO | IE,NA,NO | IE,NA,NO | 746.2847 | 746.2847 | IE,NA,NO | IE,NA,NO | IE,NA,NO | IE,NA,NO | IE,NA,NO | IE,NA,NO | IE,NA,NO | 96.381 | 96.381 | 757.0346
Potential emissions - F(p) (8) (Gg CO2 eq.) | IE,NE,NO | IE,NA | IE,NA | IE,NA | IE,NA | IE,NA | IE,NA | IE,NA | IE,NA | IE,NA | IE,NA | IE,NA | IE,NA | 2458.3685 | 2458.3685 | IE,NE,NO | IE,NA | IE,NA | IE,NA | IE,NA | IE,NA | IE,NA | 122.2452 | 122.2452 | 2171.3488
Potential/Actual emissions ratio | IE,NA,NE,NO | IE,NA,NO | IE,NA,NO | IE,NA,NO | IE,NA,NO | IE,NA,NO | IE,NA,NO | IE,NA,NO | IE,NA,NO | IE,NA,NO | IE,NA,NO | IE,NA,NO | IE,NA,NO | 3.2941 | 3.2941 | IE,NA,NE,NO | IE,NA,NO | IE,NA,NO | IE,NA,NO | IE,NA,NO | IE,NA,NO | IE,NA,NO | 1.2684 | 1.2684 | 2.8682
(1) In accordance with the UNFCCC reporting guidelines, HFC and PFC emissions should be reported for each relevant chemical. However, if it is not possible to report values for each chemical (i.e. mixtures, confidential data, lack of disaggregation), these columns could be used for reporting aggregate figures for HFCs and PFCs, respectively. Note that the unit used for these columns is Gg of CO2 equivalent.
(2) Note that the units used in this table differ from those used in the rest of the Sectoral report tables, i.e. t instead of Gg.
(3) ODS: ozone-depleting substances
(4) Potential emissions of each chemical of halocarbons and SF6 estimated using Tier 1a or Tier 1b of the IPCC Guidelines (Volume 3. Reference Manual, pp. 2.47-2.50). Where potential emission estimates are available in a disaggregated manner for the source categories F.1 to F.9, these should be reported in the NIR and a reference should be provided in the documentation box. Use table Summary 3 to indicate whether Tier 1a or Tier 1b was used.
(5) Production refers to production of new chemicals. Recycled substances could be included here, but avoid double counting of emissions. An indication as to whether recycled substances are included should be provided in the documentation box to this table.
(6) Relevant only for Tier 1b.
(7) Total actual emissions equal the sum of the actual emissions of each halocarbon and SF6 from the source categories 2.C, 2.E, 2.F and 2.G as reported in sheet 1 of this table multiplied by the corresponding GWP values.
(8) Potential emissions of each halocarbon and SF6 taken from row F(p) multiplied by the corresponding GWP values.
Note: As stated in the UNFCCC reporting guidelines, Parties should report actual emissions of HFCs, PFCs and SF6, where data are available, providing disaggregated data by chemical and source category in units of mass and in CO2 equivalent. Parties reporting actual emissions should also report potential emissions for the sources where the concept of potential emissions applies, for reasons of transparency and comparability. Gases with GWP values not yet agreed upon by the COP should be reported in Table 9 (b).
Documentation box:
• Parties should provide detailed explanations on the industrial processes sector in Chapter 4: Industrial processes (CRF sector 2) of the NIR. Use this documentation box to provide references to relevant sections of the NIR if any additional information and/or further details are needed to understand the content of this table.
• If estimates are reported under "2.G Other", use this documentation box to provide information regarding activities covered under this category and to provide reference to the section in the NIR where background information can be found.
2.F.9 Other (please specify):
2.F.9 OT and CD F Gas Emissions:This category contains all emissions of F gases from the UK Overseas Territories and Crown Dependencies
Note on B8: Allocation per IPCC Guidelines: Allocation used by Parties: Comment: Included under 'Unspecified mix of HFCs'
Note on B15: No data available - not considered to be a significant source
Note on O15: No data available - not considered significant source
Note on Q8: Allocation per IPCC Guidelines: Allocation used by Parties: Comment: Included under 'Unspecified mix of PFCs'
Note on X15: No data available - not considered to be signficant

## Table2(II).C
TABLE 2(II).C SECTORAL BACKGROUND DATA FOR INDUSTRIAL PROCESSES | [10 empty] | Inventory 1994
Metal Production | [10 empty] | Submission 2006 v3.3
(Sheet 1 of 1) | [10 empty] | UNITED KINGDOM OF GREAT BRITAIN AND NORTHERN IRELAND
GREENHOUSE GAS SOURCE AND SINK CATEGORIES | ACTIVITY DATA |  | IMPLIED EMISSION FACTORS(2) |  |  | EMISSIONS
|  |  | CF4 | C2F6 | SF6 | CF4 |  | C2F6 |  | SF6
[6 empty] | Emissions(3) | Recovery(4) | Emissions(3) | Recovery(4) | Emissions(3) | Recovery(4)
| Description (1) | (t) | (kg/t) |  |  | (t)
C. PFCs and SF6 from Metal Production | [5 empty] | IE | NE | IE | NE | 17.8255 | NE
PFCs from Aluminium Production | Primary aluminium production kt | 894.5383 | IE | NE |  | IE | NE | NE | NE
SF6 used in Aluminium and Magnesium Foundries | [9 empty] | IE,NE | NE
Aluminium Foundries | SF6 consumption | NE |  |  | NE |  |  |  |  | NE | NE
Magnesium Foundries | SF6 consumption | IE |  |  | IE |  |  |  |  | IE | NE
(1) Specify the activity data used as shown in the examples in parentheses.
(2) The implied emission factors (IEFs) are estimated on the basis of gross emissions as follows: IEF = (emissions + amounts recovered, oxidized, destroyed or transformed) / activity data.
(3) Final emissions (after subtracting the amounts of emission recovery, oxidation, destruction or transformation).
(4) Amounts of emission recovery, oxidation, destruction or transformation.
Documentation box:
• Parties should provide detailed explanations on the industrial processes sector in Chapter 4: Industrial processes (CRF sector 2) of the NIR. Use this documentation box to provide references to relevant sections of the NIR if any additional information and/or further details are needed to understand the content of this table.
• Where only aggregate figures for activity data are provided, e.g. due to reasons of confidentiality (see footnote 1 to table 2(II)), a note indicating this should be provided in this documentation box.
• Where applying Tier 1b and country-specific methods, specify any other relevant activity data used in this documentation box, including a reference to the section of the NIR where more detailed information can be found.
• Use this documentation box for providing clarification on emission recovery, oxidation, destruction and/or transformation, and provide a reference to the section of the NIR where more detailed information can be found.
Note on G10: Allocation per IPCC Guidelines: Allocation used by Parties: Comment: Reported under 'Unspecified mix of PFCs'
Note on K13: Allocation per IPCC Guidelines: Allocation used by Parties: Comment: Emissions of HFCs and SF6 from Mg foundries are reported under 2.C.5 Other

## Table2(II).E
TABLE 2(II).E SECTORAL BACKGROUND DATA FOR INDUSTRIAL PROCESSES | [5 empty] | Inventory 1994
Production of Halocarbons and SF6 | [5 empty] | Submission 2006 v3.3
(Sheet 1 of 1) | [5 empty] | UNITED KINGDOM OF GREAT BRITAIN AND NORTHERN IRELAND
GREENHOUSE GAS SOURCE AND SINK CATEGORIES |  | ACTIVITY DATA |  | IMPLIED EMISSION FACTORS(2) | EMISSIONS
[5 empty] | Emissions(3) | Recovery(4)
|  | Description (1) | (t) | (kg/t) | (t)
E. Production of Halocarbons and SF6
1. By-product Emissions
Production of HCFC-22
| HFC-23 | IE | IE | IE | IE | IE
Other (specify activity and chemical)
Other non-specified
2. Fugitive Emissions (specify activity and chemical)
| HFCs |  |  |  | IE
| HFC-23 |  |  |  | IE
| HFC-32 |  |  |  | IE
| HFC-41 |  |  |  | IE
| HFC-43-10-mee |  |  |  | IE
| HFC-125 |  |  |  | IE
| HFC-134 |  |  |  | IE
| HFC-134a |  |  |  | IE
| HFC-152a |  |  |  | IE
| HFC-143 |  |  |  | IE
| HFC-143a |  |  |  | IE
| HFC-227ea |  |  |  | IE
| HFC-236fa |  |  |  | IE
| HFC-245ca |  |  |  | IE
| Unspecified mix of HFCs |  |  |  | IE
| PFCs |  |  |  | IE
| CF4 |  |  |  | IE
| C2F6 |  |  |  | IE
| C3F8 |  |  |  | IE
| C4F10 |  |  |  | IE
| c-C4F8 |  |  |  | IE
| C5F12 |  |  |  | IE
| C6F14 |  |  |  | IE
| Unspecified mix of PFCs |  |  |  | IE
| SF6 |  |  |  | NO
Other non-specified
| HFCs |  |  |  | IE
| HFC-23 |  |  |  | IE
| HFC-32 |  |  |  | IE
| HFC-41 |  |  |  | IE
| HFC-43-10-mee |  |  |  | IE
| HFC-125 |  |  |  | IE
| HFC-134 |  |  |  | IE
| HFC-134a |  |  |  | IE
| HFC-152a |  |  |  | IE
| HFC-143 |  |  |  | IE
| HFC-143a |  |  |  | IE
| HFC-227ea |  |  |  | IE
| HFC-236fa |  |  |  | IE
| HFC-245ca |  |  |  | IE
| Unspecified mix of HFCs |  |  |  | IE
| PFCs |  |  |  | IE
| CF4 |  |  |  | IE
| C2F6 |  |  |  | IE
| C3F8 |  |  |  | IE
| C4F10 |  |  |  | IE
| c-C4F8 |  |  |  | IE
| C5F12 |  |  |  | IE
| C6F14 |  |  |  | IE
| Unspecified mix of PFCs |  |  |  | IE
| SF6 |  |  |  | NO
3. Other (specify activity and chemical)
| HFCs |  |  |  | NA
| HFC-23 |  |  |  | NA
| HFC-32 |  |  |  | NA
| HFC-41 |  |  |  | NA
| HFC-43-10-mee |  |  |  | NA
| HFC-125 |  |  |  | NA
| HFC-134 |  |  |  | NA
| HFC-134a |  |  |  | NA
| HFC-152a |  |  |  | NA
| HFC-143 |  |  |  | NA
| HFC-143a |  |  |  | NA
| HFC-227ea |  |  |  | NA
| HFC-236fa |  |  |  | NA
| HFC-245ca |  |  |  | NA
| Unspecified mix of HFCs |  |  |  | NA
| PFCs |  |  |  | NA
| CF4 |  |  |  | NA
| C2F6 |  |  |  | NA
| C3F8 |  |  |  | NA
| C4F10 |  |  |  | NA
| c-C4F8 |  |  |  | NA
| C5F12 |  |  |  | NA
| C6F14 |  |  |  | NA
| Unspecified mix of PFCs |  |  |  | NA
| SF6 |  |  |  | NA
Other non-specified
| HFCs |  |  |  | NA
| HFC-23 |  |  |  | NA
| HFC-32 |  |  |  | NA
| HFC-41 |  |  |  | NA
| HFC-43-10-mee |  |  |  | NA
| HFC-125 |  |  |  | NA
| HFC-134 |  |  |  | NA
| HFC-134a |  |  |  | NA
| HFC-152a |  |  |  | NA
| HFC-143 |  |  |  | NA
| HFC-143a |  |  |  | NA
| HFC-227ea |  |  |  | NA
| HFC-236fa |  |  |  | NA
| HFC-245ca |  |  |  | NA
| Unspecified mix of HFCs |  |  |  | NA
| PFCs |  |  |  | NA
| CF4 |  |  |  | NA
| C2F6 |  |  |  | NA
| C3F8 |  |  |  | NA
| C4F10 |  |  |  | NA
| c-C4F8 |  |  |  | NA
| C5F12 |  |  |  | NA
| C6F14 |  |  |  | NA
| Unspecified mix of PFCs |  |  |  | NA
| SF6 |  |  |  | NA
(1) Specify the activity data used as shown in the examples within parentheses.
(2) The implied emission factors (IEFs) are estimated on the basis of gross emissions as follows: IEF = (emissions + amounts recovered, oxidized, destroyed or transformed) / activity data.
(3) Final emissions are to be reported (after subtracting the amounts of emission recovery, oxidation, destruction or transformation).
(4) Amounts of emission recovery, oxidation, destruction or transformation.
Documentation box:
• Parties should provide detailed explanations on the industrial processes sector in Chapter 4: Industrial processes (CRF sector 2) of the NIR. Use this documentation box to provide references to relevant sections of the NIR if any additional information
• Where only aggregate figures for activity data are provided, e.g. due to reasons of confidentiality (see footnote 1 to table 2(II)), a note indicating this should be provided in this documentation box.
• Where applying Tier 2 and country-specific methods, specify any other relevant activity data used in this documentation box, including a reference to the section of the NIR where more detailed information can be found.
• Use this documentation box for providing clarification on emission recovery, oxidation, destruction and/or transformation, and provide a reference to the section of the NIR where more detailed information can be found.
Note on D11: Allocation per IPCC Guidelines: Allocation used by Parties: Comment: Included under 2.E.1.2
Note on E11: Allocation per IPCC Guidelines: Allocation used by Parties: Comment: Included under 2.E.1.2
Note on G11: Allocation per IPCC Guidelines: Allocation used by Parties: Comment: Included under 2.E.1.2
Note on G42: Allocation per IPCC Guidelines: Allocation used by Parties: Comment: Inlcuded under 2.E.1.2
Note on G43: Allocation per IPCC Guidelines: Allocation used by Parties: Comment: Inlcuded under 2.E.1.2
Note on G44: Allocation per IPCC Guidelines: Allocation used by Parties: Comment: Inlcuded under 2.E.1.2
Note on G45: Allocation per IPCC Guidelines: Allocation used by Parties: Comment: Inlcuded under 2.E.1.2
Note on G46: Allocation per IPCC Guidelines: Allocation used by Parties: Comment: Inlcuded under 2.E.1.2
Note on G47: Allocation per IPCC Guidelines: Allocation used by Parties: Comment: Inlcuded under 2.E.1.2
Note on G48: Allocation per IPCC Guidelines: Allocation used by Parties: Comment: Inlcuded under 2.E.1.2
Note on G49: Allocation per IPCC Guidelines: Allocation used by Parties: Comment: Inlcuded under 2.E.1.2
Note on G50: Allocation per IPCC Guidelines: Allocation used by Parties: Comment: Inlcuded under 2.E.1.2
Note on G51: Allocation per IPCC Guidelines: Allocation used by Parties: Comment: Inlcuded under 2.E.1.2
Note on G52: Allocation per IPCC Guidelines: Allocation used by Parties: Comment: Inlcuded under 2.E.1.2
Note on G53: Allocation per IPCC Guidelines: Allocation used by Parties: Comment: Inlcuded under 2.E.1.2
Note on G54: Allocation per IPCC Guidelines: Allocation used by Parties: Comment: Inlcuded under 2.E.1.2
Note on G55: Allocation per IPCC Guidelines: Allocation used by Parties: Comment: Inlcuded under 2.E.1.2
Note on G57: Allocation per IPCC Guidelines: Allocation used by Parties: Comment: Inlcuded under 2.E.1.2
Note on G58: Allocation per IPCC Guidelines: Allocation used by Parties: Comment: Inlcuded under 2.E.1.2
Note on G59: Allocation per IPCC Guidelines: Allocation used by Parties: Comment: Inlcuded under 2.E.1.2
Note on G60: Allocation per IPCC Guidelines: Allocation used by Parties: Comment: Inlcuded under 2.E.1.2
Note on G61: Allocation per IPCC Guidelines: Allocation used by Parties: Comment: Inlcuded under 2.E.1.2
Note on G62: Allocation per IPCC Guidelines: Allocation used by Parties: Comment: Inlcuded under 2.E.1.2
Note on G63: Allocation per IPCC Guidelines: Allocation used by Parties: Comment: Inlcuded under 2.E.1.2
Note on G64: Allocation per IPCC Guidelines: Allocation used by Parties: Comment: Inlcuded under 2.E.1.2
Note on H11: Allocation per IPCC Guidelines: Allocation used by Parties: Comment: Included under 2.E.1.2

## Table2(II).Fs1
TABLE 2(II).F SECTORAL BACKGROUND DATA FOR INDUSTRIAL PROCESSES | [8 empty] | Inventory 1994
Consumption of Halocarbons and SF6 | [8 empty] | Submission 2006 v3.3
(Sheet 1 of 2) | [8 empty] | UNITED KINGDOM OF GREAT BRITAIN AND NORTHERN IRELAND
GREENHOUSE GAS SOURCE | ACTIVITY DATA |  |  | IMPLIED EMISSION FACTORS |  |  | EMISSIONS
AND SINK CATEGORIES | Amount of fluid |  |  | Product manufacturing factor | Product life factor | Disposal loss factor | From manufacturing | From stocks | From disposal
| Filled into new manufactured products | In operating systems (average annual stocks) | Remaining in products at decommissioning
| (t) |  |  | (% per annum) |  |  | (t)
1. Refrigeration(1)
Air Conditioning Equipment
Domestic Refrigeration (please specify chemical)(1)
Unspecified mix of HFCs | 227175 | 269388.419 | NO | 0.01 | 0.01 | 0.65 | 2271.75 | 2721.0951 | NO
Commercial Refrigeration
Unspecified mix of HFCs | 1088566.35 | 1374747.7475 | NO | 0.03 | 0.26 | 0.1 | 31790.1315 | 356409.961 | NO
Transport Refrigeration
Unspecified mix of HFCs | 12635 | 12508.65 | NO | 0.01 | 0.15 | 0.15 | 126.35 | 1895.25 | NO
Industrial Refrigeration
Unspecified mix of HFCs | 19908.75 | 28967.2313 | NO | 0.03 | 0.2 | 0.1 | 597.2625 | 5972.625 | NO
Stationary Air-Conditioning
Unspecified mix of HFCs | 14752 | 21906.72 | NO | 0.03 | 0.2 | 0.1 | 147.52 | 2212.8 | NO
Mobile Air-Conditioning
Unspecified mix of HFCs | 386704.5669 | 535385.0906 | NO | 0.01 | 0.2 | 1 | 3867.0457 | 108158.6042 | NO
2. Foam Blowing(1)
Hard Foam
Unspecified mix of HFCs | NO | NO | NO | 0 | 0 | 0 | NO | NO | NO
Soft Foam
(1) Under each of the listed source categories, specify the chemical consumed (e.g. HFC-32) as indicated under category Domestic Refrigeration; use one row per chemical.
Note: This table provides for reporting of the activity data and emission factors used to calculate actual emissions from consumption of halocarbons and SF6 using the "bottom-up approach" (based on the total stock of equipment and estimated emission rates from this equipment). Some Parties may prefer to estimate actual emissions following the alternative "top-down approach" (based on annual sales of equipment and/or gas). Those Parties should indicate the activity data used and provide any other information needed to understand the content of the table in the documentation box at the end of sheet 2 to this table, including a reference to the section of the NIR where further details can be found. Those Parties should provide the following data in the NIR:
1. the amount of fluid used to fill new products,
2. the amount of fluid used to service existing products,
3. the amount of fluid originally used to fill retiring products (the total nameplate capacity of retiring products),
4. the product lifetime, and
5. the growth rate of product sales, if this has been used to calculate the amount of fluid originally used to fill retiring products.
In the NIR, Parties may provide alternative formats for reporting equivalent information with a similar level of detail.

## Table2(II).Fs2
TABLE 2(II).F SECTORAL BACKGROUND DATA FOR INDUSTRIAL PROCESSES | [8 empty] | Inventory 1994
Consumption of Halocarbons and SF6 | [8 empty] | Submission 2006 v3.3
(Sheet 2 of 2) | [8 empty] | UNITED KINGDOM OF GREAT BRITAIN AND NORTHERN IRELAND
GREENHOUSE GAS SOURCE | ACTIVITY DATA |  |  | IMPLIED EMISSION FACTORS |  |  | EMISSIONS
AND SINK CATEGORIES | Amount of fluid |  |  | Product manufacturing factor | Product life factor | Disposal loss factor | From manufacturing | From stocks | From disposal
| Filled into new manufactured products | In operating systems (average annual stocks) | Remaining in products at decommissioning
| (t) |  |  | (% per annum) |  |  | (t)
3. Fire Extinguishers (please specify chemical)(1)
4. Aerosols (1)
Metered Dose Inhalers
Unspecified mix of HFCs | 1620 | 1653.7498 | NO | 0.02 | 0.96 | 0.02 | 32.4 | 1587.5998 | NO
Other
Unspecified mix of HFCs | 118400 | 118105.9543 | NE | 0.01 | 0.97 | 0.03 | 1157.4678 | 112274.3724 | 2314.9355
5. Solvents (1)
6. Other applications using ODS(2) substitutes (1)
7. Semiconductors (1)
8. Electric Equipment(1)
9. Other (please specify)(1)
Semiconductors, Electrical and production of trainers
One Component Foams
OT and CD F Gas Emissions
(1) Under each of the listed source categories, specify the chemical consumed (e.g. HFC-32) as indicated under category Fire Extinguishers; use one row per chemical.
(2) ODS: ozone-depleting substances.
Documentation box:
• Parties should provide detailed explanations on the industrial processes sector in Chapter 4: Industrial processes (CRF sector 2) of the NIR. Use this documentation box to provide references to relevant sections of the NIR if any additional information and/or further details are needed to understand the content of this table.
• Where only aggregate figures for activity data are provided, e.g. due to reasons of confidentiality (see footnote 1 to table 2(II)), a note indicating this should be provided in this documentation box.
• With regard to data on the amounts of fluid that remained in retired products at decommissioning, use this documentation box to provide a reference to the section of the NIR where information on the amount of the chemical recovered (recovery efficiency) and other relevant information used in the emission estimation can be found.
• Parties that estimate their actual emissions following the alternative top-down approach might not be able to report emissions using this table. As indicated in the note to sheet 1 of this table, Parties should in these cases provide, in the NIR, alternative formats for reporting equivalent information with a similar level of detail. References to the relevant section of the NIR should be provided in this documentation box.
2.F.9 Other (please specify):
2.F.9 OT and CD F Gas Emissions:This category contains all emissions of F gases from the UK Overseas Territories and Crown Dependencies

## Table3
TABLE 3 SECTORAL REPORT FOR SOLVENT AND OTHER PRODUCT USE |  |  | Inventory 1994
(Sheet 1 of 1) |  |  | Submission 2006 v3.3
UNITED KINGDOM OF GREAT BRITAIN AND NORTHERN IRELAND
GREENHOUSE GAS SOURCE AND SINK CATEGORIES | CO2 | N2O | NMVOC
(Gg)
Total Solvent and Other Product Use | NE | NA,NE,NO | 576.8329
A. Paint Application | NE |  | 174.7963
B. Degreasing and Dry Cleaning | NE | NE | 61.0672
C. Chemical Products, Manufacture and Processing | NE |  | 44.6457
D. Other | NE | NE | 296.3237
1. Use of N2O for Anaesthesia |  | NE
2. N2O from Fire Extinguishers |  | NE
3. N2O from Aerosol Cans |  | NE
4. Other Use of N2O |  | NE
5. Other (as specified in table 3.A-D) | IE,NE | IE,NE | 296.3237
Wood Preservation | NE | NE | 24.191
Printing Industry | NE | NE | 49.8436
Other non-specified | NE | NE | 46
Seed oil extraction | NE | NE | 2.4664
Non-aerosol consumer products | NE | NE | 63.2477
Agrochemicals Use | NE | NE | 3.9144
Glue manufacturing | NE | NE | 37.4319
Surface Coating | NE | NE | 10.406
NMVOC from Aerosols | IE | IE | 58.8228
Note: The quantity of carbon released in the form of NMVOCs should be accounted for in both the NMVOC and the CO2 columns. The quantites of NMVOCs should be converted into
CO2 equivalent emissions before being added to the CO2 amounts in the CO2 column.
Documentation box:
• Parties should provide detailed explanations about the Solvent and Other Product Use sector in Chapter 5: Solvent and Other Product Use (CRF sector 3) of the NIR. Use this documentation box to provide references to relevant sections of the NIR if any additional information and/or further details are needed to understand the content of this table.
• The IPCC Guidelines do not provide methodologies for the calculation of emissions of N2O from Solvent and Other Product Use. If reporting such data, Parties should provide in the NIR additional information (activity data and emission factors) used to derive these estimates, and provide in this documentation box a reference to the section of the NIR where this information can be found.
Note on C12: Activity data not readily available; believed small.

## Table3.A-D
TABLE 3.A-D SECTORAL BACKGROUND DATA FOR SOLVENT AND OTHER PRODUCT USE |  |  |  | Inventory 1994
(Sheet 1 of 1) |  |  |  | Submission 2006 v3.3
UNITED KINGDOM OF GREAT BRITAIN AND NORTHERN IRELAND
GREENHOUSE GAS SOURCE AND SINK CATEGORIES | ACTIVITY DATA |  | IMPLIED EMISSION FACTORS (1)
| Description | (kt) | CO2 | N2O
|  |  | (t/t) | (t/t)
A. Paint Application | Paints | 648.4612 | NE
B. Degreasing and Dry Cleaning | Solvent | 8.1062 | NE | NE
C. Chemical Products, Manufacture and Processing | (specify) |  | NE
D. Other
1. Use of N2O for Anaesthesia |  | NE |  | NE
2. N2O from Fire Extinguishers |  | NO |  | NE
3. N2O from Aerosol Cans |  | NO |  | NE
4. Other Use of N2O |  | NO |  | NE
5. Other (please specify)(2)
Wood Preservation | Solvent | 55.7678 | NE | NE
Printing Industry | Inks etc. | 159.1524 | NE | NE
Other non-specified | Solvent | 46 | NE | NE
Seed oil extraction | Oil seeds | 2035 | NE | NE
Non-aerosol consumer products | Solvent | 1922.7457 | NE | NE
Agrochemicals Use | Solvent | 24.4204 | NE | NE
Glue manufacturing | Solvent | 10.0752 | NE | NE
Surface Coating | Solvent | 12.9474 | NE | NE
NMVOC from Aerosols | (specify) |  | IE | IE
(1) The implied emission factors will not be calculated until the corresponding emission estimates are entered directly into table 3.
(2) Some probable sources to be reported under 3.D Other are listed in this table. Complement the list with other relevant sources, as appropriate.
Documentation box:
Parties should provide detailed explanations on the Solvent and Other Product Use sector in Chapter 5: Solvent and Other Product Use (CRF sector 3) of the NIR. Use this documentation box to provide references to relevant sections of the NIR if any additional information and/or further details are needed to understand the content of this table.

## Table4s1
TABLE 4 SECTORAL REPORT FOR AGRICULTURE |  |  |  |  | Inventory 1994
(Sheet 1 of 2) |  |  |  |  | Submission 2006 v3.3
UNITED KINGDOM OF GREAT BRITAIN AND NORTHERN IRELAND
GREENHOUSE GAS SOURCE AND | CH4 | N2O | NOx | CO | NMVOC
SINK CATEGORIES | (Gg)
Total Agriculture | 1012.5037 | 98.0598 | NA,NO | NA,NO | NA,NO
A. Enteric Fermentation | 873.4835
1. Cattle (1) | 638.1267
Option A:
Dairy Cattle | 244.6805
Non-Dairy Cattle | 393.4462
Option B:
Mature Dairy Cattle
Mature Non-Dairy Cattle
Young Cattle
2. Buffalo | NO
3. Sheep | 206.4782
4. Goats | 0.45232
5. Camels and Llamas | NO
6. Horses | 4.5915
7. Mules and Asses | NO
8. Swine | 11.8379
9. Poultry | NA
10. Other (as specified in table 4.A) | 11.9969
Deer | 0.32552
OTs and CDs - all livestock | 11.6713
B. Manure Management | 139.0203 | 4.8635 |  |  | NO
1. Cattle (1) | 98.9101
Option A:
Dairy Cattle | 60.0976
Non-Dairy Cattle | 38.8125
Option B:
Mature Dairy Cattle
Mature Non-Dairy Cattle
Young Cattle
2. Buffalo | NO
3. Sheep | 4.9039
4. Goats | 0.010856
5. Camels and Llamas | NO
6. Horses | 0.35711
7. Mules and Asses | NO
8. Swine | 23.6758
9. Poultry | 11.1544
10. Other livestock (as specified in table 4.B(a)) | 0.0081069
Deer | 0.0081069
OTs and CDs - all livestock | NE
Note: All footnotes for this table are given at the end of the table on sheet 2.

## Table4s2
TABLE 4 SECTORAL REPORT FOR AGRICULTURE |  |  |  |  | Inventory 1994
(Sheet 2 of 2) |  |  |  |  | Submission 2006 v3.3
UNITED KINGDOM OF GREAT BRITAIN AND NORTHERN IRELAND
GREENHOUSE GAS SOURCE AND | CH4 | N2O | NOx | CO | NMVOC
SINK CATEGORIES | (Gg)
B. Manure Management (continued)
11. Anaerobic Lagoons |  | NO |  |  | NO
12. Liquid Systems |  | 0.18714 |  |  | NO
13. Solid Storage and Dry Lot |  | 4.1906 |  |  | NO
14. Other AWMS |  | 0.48569 |  |  | NO
C. Rice Cultivation | NA,NO |  |  |  | NA,NO
1. Irrigated | NO |  |  |  | NO
2. Rainfed | NO |  |  |  | NO
3. Deep Water | NO |  |  |  | NO
4. Other (as specified in table 4.C) | NA |  |  |  | NA
Other non-specified | NA |  |  |  | NA
D. Agricultural Soils (2) | NE | 92.9695 |  |  | NO
1. Direct Soil Emissions | NE | 43.0996 |  |  | NE
2. Pasture, Range and Paddock Manure (3) |  | 16.8844 |  |  | NE
3. Indirect Emissions | NE | 32.4478 |  |  | NE
4. Other (as specified in table 4.D) | NE | 0.53772 |  |  | NE
Improved Grassland | NE | 0.53772 |  |  | NE
Other non-specified | NE | NE |  |  | NE
E. Prescribed Burning of Savannas | NA | NA | NO | NO | NO
F. Field Burning of Agricultural Residues | NA,NO | NA,NO | NA,NO | NA,NO | NA,NO
1 . Cereals | NO | NO | NO | NO | NO
2. Pulses | NA,NO | NA,NO | NO | NO | NO
3 . Tubers and Roots | NA,NO | NA,NO | NO | NO | NO
4 . Sugar Cane | NO | NO | NO | NO | NO
5 . Other (as specified in table 4.F) | NA | NA | NA | NA | NA
Other non-specified | NA | NA | NA | NA | NA
G. Other (please specify) | NA | 0.22686 | NA | NA | NA
Other non-specified | NA | NA | NA | NA | NA
OT and CD Emissions from Manure Management (all) | NA | 0.22686 | NA | NA | NA
(1) The sum for cattle would be calculated on the basis of entries made under either option A (dairy and non-dairy cattle) or option B (mature dairy cattle, mature non-dairy cattle and young cattle).
(2) See footnote 4 to Summary 1.A of this common reporting format. Parties which choose to report CO2 emissions and removals from agricultural soils under 4.D Agricultural Soils of the sector Agriculture should report the amount (in Gg) of these emissions or removals in table Summary 1.A of the CRF. References to additional information (activity data, emissions factors) reported in the NIR should be provided in the documentation box to table 4.D. In line with the corresponding table in the IPCC Guidelines (i.e. IPCC Sectoral Report for Agriculture), this table does not include provisions for reporting CO2 estimates.
(3) Direct N2O emissions from pasture, range and paddock manure are to be reported in the "4.D Agricultural Soils" category. All other N2O emissions from animal manure are to be reported in the "4.B Manure Management" category. See also chapter 4.4 of the IPCC good practice guidance report.
Note: The IPCC Guidelines do not provide methodologies for the calculation of CH4 emissions and CH4 and N2O removals from agricultural soils, or CO2 emissions from prescribed burning of savannas and field burning of agricultural residues. Parties that have estimated such emissions should provide, in the NIR, additional information (activity data and emission factors) used to derive these estimates and include a reference to the section of the NIR in the documentation box of the corresponding Sectoral background data tables.
Documentation box:
• Parties should provide detailed explanations on the agriculture sector in Chapter 6: Agriculture (CRF sector 4) of the NIR. Use this documentation box to provide references to relevant sections of the NIR if any additional information and/or further details are needed to understand the content of this table.
• If estimates are reported under "4.G Other", use this documentation box to provide information regarding activities covered under this category and to provide reference to the section in the NIR where background information can be found.
4 Agriculture:Field burning ceased in 1994
4.A Dairy Cattle:Changed animal weights with data from Steve Walton, Defra stats. Pre-1995 is corrected home killed slaughter weights (UK Livestock Slaughter Statistics, Defra, SERAD, WAG and DARDNI and their predecessors. 1995 and onwards are weights from the over 30 months scheme (courtesy of Rural Payments Agency).
4.A Other livestock (please specify):This category contains all emissions from enteric fermentation in the UK Overseas Territories and Crown Dependencies. Full activity statistics are not currently available.
4.B Dairy Cattle:Changed animal weights with data from Steve Walton, defra stats. Pre-1995 is corrected home killed slaughter weights (UK Livestock Slaughter Statisticsa, Defra, SERAD, WAG and Dardni and their predecessors. 1995 and onwards are weights from the over 30 months scheme (courtesy of Rural Payments Agency).
In the old CRF, solid storage and dry lot were one item, as they are separate in the new format, I have set the percentage to solid storage and set dry lot as zero.
4.B Non-Dairy Cattle:Changes in amounts of liquid systems, daily spread, solid storage and dry lot, and pasture range and paddock are due to an error in the calculation in previous years
4.B Swine:Changes in amounts in liquid systems, daily spread, solid storage and dry lot, and pasture range and paddock are due to errors in the calculations in previous years
4.B Poultry:Changes in solid storage and dry lot and pasture range and paddock are due to errors in the calculations in previous years
4.B Deer:Changes in amounts in solid storage and dry lot and pasture range and paddock are due to errors in the calculations in the previous years
4.B Liquid system:Changed animal weights with data from Steve Walton, defra stats. Pre-1995 is corrected home killed slaughter weights (UK Livestock Slaughter Statisticsa, Defra, SERAD, WAG and Dardni and their predecessors. 1995 and onwards are weights from the over 30 months scheme (courtesy of Rural Payments Agency).
4.D.2 Pasture, Range and Paddock Manure:the values for N excretion on pasture range and paddock changed due to error in the calculation in previous years also due to animal weight changes
4.F Field Burning of Agricultural Residues:Field burning ceased in 1994
4.F.1 Cereals:Field burning ceased in 1994
4.G OT and CD Emissions from Manure Management (all):This category contains all emissions of N2O from manure management in the UK Overseas Territories and Crown Dependencies. A breakdown by management type for inclusion in category 4B is not currently availabe.

## Table4.A
TABLE 4.A SECTORAL BACKGROUND DATA FOR AGRICULTURE | [20 empty] | Inventory 1994
Enteric Fermentation | [20 empty] | Submission 2006 v3.3
(Sheet 1 of 1) | [20 empty] | UNITED KINGDOM OF GREAT BRITAIN AND NORTHERN IRELAND
Additional information (only for those livestock types for which Tier 2 was used) (a)
GREENHOUSE GAS SOURCE AND SINK CATEGORIES | ACTIVITY DATA AND OTHER RELATED INFORMATION |  |  | IMPLIED EMISSION FACTORS (3) | Disaggregated list of animals (b) |  | Dairy Cattle | Non-Dairy Cattle | Mature Dairy Cattle | Mature Non-Dairy Cattle | Young Cattle | Buffalo | Sheep | Goats | Camels and Llamas | Horses | Mules and Asses | Swine | Poultry | Other (specify) | Deer | OTs and CDs - all livestock
| Population size (1) | Average gross energy intake (GE) | Average CH4 conversion rate (Ym) (2) | CH4
| (1000s) | (MJ/head/day) | (%) | (kg CH4/head/yr) | Indicators:
1. Cattle | 11954.221 |  |  | 53.3809 | Weight | (kg) | 558.6393 | NE |  |  |  | NO | NE | NE | NO | NE | NO | NE | NE |  | NE | NA
Option A: |  |  |  |  | Feeding situation (c) |  | pasture and stall | NE |  |  |  | NO | NE | NE | NO | NE | NO | NE | NE |  | NE
Dairy Cattle (4) | 2715.968 | 228.9263 | 6 | 90.0896 | Milk yield | (kg/day) | 14.6763 | NE |  |  |  | NO | NE | NE | NO | NE | NO | NE | NE |  | NE | NA
Non-Dairy Cattle | 9238.253 | 189 | 6 | 42.5888 | Work | (h/day) | NA | NE |  |  |  | NO | NE | NE | NO | NE | NO | NE | NE |  | NE | NA
Option B: |  |  |  |  | Pregnant | (%) | 0 | 0 | 0 | 0 | 0 | 0 | 0 | 0 | 0 | 0 | 0 | 0 | 0 |  | 0 | NA
Mature Dairy Cattle |  |  |  |  | Digestibility |  | 73.59 | 0 | 0 | 0 | 0 | 0 | 0 | 0 | 0 | 0 | 0 | 0 | 0 |  | 0 | NA
Mature Non-Dairy Cattle |  |  |  |  | of feed | (%)
Young Cattle
2. Buffalo | NO | NO | NO | NO | (a) See also Tables A-1 and A-2 of the IPCC Guidelines (Volume 3. Reference Manual, pp. 4.31-4.34). These data are relevant if Parties do not have data on average feed intake.
3. Sheep | 43813.071 | NE | NE | 4.7127 | (b) Disaggregate to the split actually used. Add columns to the table if necessary.
4. Goats | 90.465 | NE | NE | 5 | (c) Specify feeding situation as pasture, stall fed, confined, open range, etc.
5. Camels and Llamas | NO | NO | NO | NO
6. Horses | 255.081 | NE | NE | 18
7. Mules and Asses | NO | NO | NO | NO
8. Swine | 7891.94 | NE | NE | 1.5
9. Poultry | 143005.7225 | NE | NE | NA
10. Other (please specify)
Deer | 36.9 | NE | NE | 8.8218
OTs and CDs - all livestock | NE | NA | NA | NE
(1) Parties are encouraged to provide detailed livestock population data by animal type and region, if available, in the NIR, and provide in the documentation box below a reference to the relevant section. Parties should use the same animal population statistics to estimate CH4 emissions from enteric fermentation, CH4 and N2O from manure management, N2O direct emissions from soil and N2O emissions associated with manure production, as well as emissions from the use of manure as fuel, and sewage-related emissions reported in the Waste sector.
(2) Ym refers to the fraction of gross energy in feed converted to methane and should be given in per cent in this table.
(3) The implied emission factors will not be calculated until the corresponding emission estimates are entered directly into Table 4.
(4) Including data on dairy heifers, if available.
Documentation box:
• Parties should provide detailed explanations on the Agriculture sector in Chapter 6: Agriculture (CRF sector 4) of the NIR. Use this documentation box to provide references to relevant sections of the NIR if any additional information and/or further details are needed to understand the content of this table.
• Indicate in this documentation box whether the activity data used are one-year estimates or a three-year averages.
• Provide a reference to the relevant section in the NIR, in particular with regard to:
(a) disaggregation of livestock population (e.g. according to the classification recommended in the IPCC good practice guidance), including information on whether these data are one-year estimates or three-year averages.
(b) parameters relevant to the application of IPCC good practice guidance.
4.A Dairy Cattle:Changed animal weights with data from Steve Walton, Defra stats. Pre-1995 is corrected home killed slaughter weights (UK Livestock Slaughter Statistics, Defra, SERAD, WAG and DARDNI and their predecessors. 1995 and onwards are weights from the over 30 months scheme (courtesy of Rural Payments Agency).
4.A Other livestock (please specify):This category contains all emissions from enteric fermentation in the UK Overseas Territories and Crown Dependencies. Full activity statistics are not currently available.

## Table4.B(a)s1
TABLE 4.B(a) SECTORAL BACKGROUND DATA FOR AGRICULTURE | [7 empty] | Inventory 1994
CH4 Emissions from Manure Management | [7 empty] | Submission 2006 v3.3
(Sheet 1 of 2) | [7 empty] | UNITED KINGDOM OF GREAT BRITAIN AND NORTHERN IRELAND
GREENHOUSE GAS SOURCE | ACTIVITY DATA AND OTHER RELATED INFORMATION | [6 empty] | IMPLIED EMISSION FACTORS (4)
AND SINK CATEGORIES | Population size | Allocation by climate region (1) |  |  | Typical animal mass (average) | VS(2) daily excretion (average) | CH4 producing potential (Bo)(2) (average)
|  | Cool | Temperate | Warm |  |  |  | CH4
| (1000s) | (%) |  |  | (kg) | (kg dm/head/day) | (m3 CH4/kg VS) | (kg CH4/head/yr)
1. Cattle | 11954.221 | [6 empty] | 8.2741
Option A:
Dairy Cattle (3) | 2715.968 | 100 | 0 | 0 | NE | 0.0082701 | 0.24 | 22.1275
Non-Dairy Cattle | 9238.253 | 100 | 0 | 0 | NE | 0.0072603 | 0.24 | 4.2013
Option B:
Mature Dairy Cattle |  | 0 | 0 | 0
Mature Non-Dairy Cattle |  | 0 | 0 | 0
Young Cattle |  | 0 | 0 | 0
2. Buffalo | NO | NO | NO | NO | NO | NO | NO | NO
3. Sheep | 43813.071 | 100 | 0 | 0 | NE | NE | NE | 0.11193
4. Goats | 90.465 | 100 | 0 | 0 | NE | NE | NE | 0.12
5. Camels and Llamas | NO | NO | NO | NO | NO | NO | NO | NO
6. Horses | 255.081 | 100 | 0 | 0 | NE | NE | NE | 1.4
7. Mules and Asses | NO | NO | NO | NO | NO | NO | NO | NO
8. Swine | 7891.94 | 100 | 0 | 0 | NE | NE | NE | 3
9. Poultry | 143005.7225 | 100 | 0 | 0 | NE | NE | NE | 0.078
10. Other livestock (please specify)
Deer | 36.9 | 100 | 0 | 0 | NE | NE | NE | 0.2197
OTs and CDs - all livestock | NE | NE | NE | NE | NE | NE | NE | NE
(1) Climate regions are defined in terms of annual average temperature as follows: Cool = less than 15°C; Temperate = 15 - 25°C inclusive; and Warm = greater than 25°C (see table 4.2 of the IPCC Guidelines (Volume 3, Reference Manual, p. 4.8)).
(2) VS = Volatile Solids; Bo = maximum methane producing capacity for manure IPCC Guidelines (Volume 3, Reference Manual, p.4.23 and p.4.15); dm = dry matter. Provide average values for VS and Bo where original calculations were made at a more disaggregated level of these livestock categories.
(3) Including data on dairy heifers, if available.
(4) The implied emission factors will not be calculated until the corresponding emission estimates are entered directly into table 4.
Documentation box:
• Parties should provide detailed explanations on the Agriculture sector in Chapter 6: Agriculture (CRF sector 4) of the NIR. Use this documentation box to provide references to relevant sections of the NIR if any additional information and further details are needed to understand the content of this table.
• Indicate in this documentation box whether the activity data used are one-year estimates or three-year averages.
• Provide a reference to the relevant section in the NIR, in particular with regard to:
(a) disaggregation of livestock population (e.g. according to the classification recommended in the IPCC good practice guidance), including information on whether these data are one-year estimates or three-year averages.
(b) parameters relevant to the application of IPCC good practice guidance;
(c) information on how the MCFs are derived, if relevant data could not be provided in the additional information box.
4.B Dairy Cattle:Changed animal weights with data from Steve Walton, defra stats. Pre-1995 is corrected home killed slaughter weights (UK Livestock Slaughter Statisticsa, Defra, SERAD, WAG and Dardni and their predecessors. 1995 and onwards are weights from the over 30 months scheme (courtesy of Rural Payments Agency).
In the old CRF, solid storage and dry lot were one item, as they are separate in the new format, I have set the percentage to solid storage and set dry lot as zero.
4.B Non-Dairy Cattle:Changes in amounts of liquid systems, daily spread, solid storage and dry lot, and pasture range and paddock are due to an error in the calculation in previous years
4.B Swine:Changes in amounts in liquid systems, daily spread, solid storage and dry lot, and pasture range and paddock are due to errors in the calculations in previous years
4.B Poultry:Changes in solid storage and dry lot and pasture range and paddock are due to errors in the calculations in previous years
4.B Deer:Changes in amounts in solid storage and dry lot and pasture range and paddock are due to errors in the calculations in the previous years

## Table4.B(a)s2
TABLE 4.B(a) SECTORAL BACKGROUND DATA FOR AGRICULTURE | [8 empty] | Inventory 1994
CH4 Emissions from Manure Management | [8 empty] | Submission 2006 v3.3
(Sheet 2 of 2) | [8 empty] | UNITED KINGDOM OF GREAT BRITAIN AND NORTHERN IRELAND
Additional information (for Tier 2) (a)
Animal category | Indicator | Climate region | Animal waste management system
|  |  | Anaerobic lagoon | Liquid system | Daily spread | Solid storage | Dry lot | Pasture range paddock | Other
Dairy Cattle | Allocation (%) | Cool | 0 | 30.6 | 14.1 | 9.8 | 0 | 45.5
|  | Temperate | 0 | 0 | 0 | 0 | 0 | 0 | 0
|  | Warm | 0 | 0 | 0 | 0 | 0 | 0 | 0
| MCF(b) | Cool |  | 39 | 0.1 | 1 |  | 1 | 0
|  | Temperate | [6 empty] | 0
|  | Warm | [6 empty] | 0
Non-Dairy Cattle | Allocation (%) | Cool | 0 | 6 | 23.03 | 20.7 | 0 | 50.5 | 0
|  | Temperate | 0 | 0 | 0 | 0 | 0 | 0 | 0
|  | Warm | 0 | 0 | 0 | 0 | 0 | 0 | 0
| MCF(b) | Cool | [6 empty] | 0
|  | Temperate | [6 empty] | 0
|  | Warm | [6 empty] | 0
Mature Dairy Cattle | Allocation (%) | Cool
Temperate
Warm
| MCF(b) | Cool
Temperate
Warm
Mature Non-Dairy Cattle | Allocation (%) | Cool
Temperate
Warm
| MCF(b) | Cool
Temperate
Warm
Young Cattle | Allocation (%) | Cool
Temperate
Warm
| MCF(b) | Cool
Temperate
Warm
Buffalo | Allocation (%) | Cool | NO | NO | NO | NO | NO | NO | NO
|  | Temperate | NO | NO | NO | NO | NO | NO | NO
|  | Warm | NO | NO | NO | NO | NO | NO | NO
| MCF(b) | Cool | [6 empty] | 0
|  | Temperate | [6 empty] | 0
|  | Warm | [6 empty] | 0
Sheep | Allocation (%) | Cool | 0 | 0 | 0 | 2 | 0 | 98 | 0
|  | Temperate | 0 | 0 | 0 | 0 | 0 | 0 | 0
|  | Warm | 0 | 0 | 0 | 0 | 0 | 0 | 0
| MCF(b) | Cool | [6 empty] | 0
|  | Temperate | [6 empty] | 0
|  | Warm | [6 empty] | 0
Goats | Allocation (%) | Cool | 0 | 0 | 0 | 0 | 0 | 96 | 4
|  | Temperate | 0 | 0 | 0 | 0 | 0 | 0 | 0
|  | Warm | 0 | 0 | 0 | 0 | 0 | 0 | 0
| MCF(b) | Cool | [6 empty] | 0
|  | Temperate | [6 empty] | 0
|  | Warm | [6 empty] | 0
Camels and Llamas | Allocation (%) | Cool | 0 | 0 | 0 | 0 | 0 | 0 | 0
|  | Temperate | 0 | 0 | 0 | 0 | 0 | 0 | 0
|  | Warm | 0 | 0 | 0 | 0 | 0 | 0 | 0
| MCF(b) | Cool | [6 empty] | 0
|  | Temperate | [6 empty] | 0
|  | Warm | [6 empty] | 0
Horses | Allocation (%) | Cool | 0 | 0 | 0 | 0 | 0 | 96 | 4
|  | Temperate | 0 | 0 | 0 | 0 | 0 | 0 | 0
|  | Warm | 0 | 0 | 0 | 0 | 0 | 0 | 0
| MCF(b) | Cool | [6 empty] | 0
|  | Temperate | [6 empty] | 0
|  | Warm | [6 empty] | 0
Mules and Asses | Allocation (%) | Cool | 0 | 0 | 0 | 0 | 0 | 0 | 0
|  | Temperate | 0 | 0 | 0 | 0 | 0 | 0 | 0
|  | Warm | 0 | 0 | 0 | 0 | 0 | 0 | 0
| MCF(b) | Cool | [6 empty] | 0
|  | Temperate | [6 empty] | 0
|  | Warm | [6 empty] | 0
Swine | Allocation (%) | Cool | 0 | 31.3 | 6.27 | 55.25 | 0 | 7.2 | 0
|  | Temperate | 0 | 0 | 0 | 0 | 0 | 0 | 0
|  | Warm | 0 | 0 | 0 | 0 | 0 | 0 | 0
| MCF(b) | Cool | [6 empty] | 0
|  | Temperate | [6 empty] | 0
|  | Warm | [6 empty] | 0
Poultry | Allocation (%) | Cool | 0 | 0 | 0 | 0 | 0 | 5.15 | 94.85
|  | Temperate | 0 | 0 | 0 | 0 | 0 | 0 | 0
|  | Warm | 0 | 0 | 0 | 0 | 0 | 0 | 0
| MCF(b) | Cool | [6 empty] | 0
|  | Temperate | [6 empty] | 0
|  | Warm | [6 empty] | 0
Other livestock (please specify) | Allocation (%) | Cool
Temperate
Warm
| MCF(b) | Cool
Temperate
Warm
(a) The information required in this table may not be directly applicable to country-specific methods developed for MCF calculations. In such cases, information on MCF derivation should be described in the NIR and references to the relevant sections of the NIR should be provided in the documentation box.
(b) MCF = Methane Conversion Factor (IPCC Guidelines, (Volume 3. Reference Manual, p. 4.9)). If another climate region categorization is used, replace the entries in the cells with the climate regions for which the MCFs are specified.

## Table4.B(b)
TABLE 4.B(b) SECTORAL BACKGROUND DATA FOR AGRICULTURE | [9 empty] | Inventory 1994
N2O Emissions from Manure Management | [9 empty] | Submission 2006 v3.3
(Sheet 1 of 1) | [9 empty] | UNITED KINGDOM OF GREAT BRITAIN AND NORTHERN IRELAND
GREENHOUSE GAS SOURCE | ACTIVITY DATA AND OTHER RELATED INFORMATION | [7 empty] | IMPLIED EMISSION FACTORS (1)
AND SINK CATEGORIES | Population size | Nitrogen excretion | Nitrogen excretion per animal waste management system (AWMS) (kg N/yr) | [5 empty] | Emission factor per animal waste management system
| (1000s) | (kg N/head/yr) | Anaerobic lagoon | Liquid system | Daily spread | Solid storage and dry lot | Pasture range and paddock | Other | (kg N2O-N/kg N)
Cattle | 11954.221 |  | NO | 99209775.4075 | 113313218.9564 | 94109244.6084 | 289373188.9122 | NO | Anaerobic lagoon | NO
Option A: | [8 empty] | Liquid system | 0.001
Dairy Cattle | 2715.968 | 102.3224 | NO | 81840060.1675 | 37720263.0993 | 26316250.9469 | 121809706.8244 | NO | Solid storage and dry lot | 0.019996
Non-Dairy Cattle | 9238.253 | 47.2582 | NO | 17369715.24 | 75592955.857 | 67792993.6615 | 167563482.0878 | NO | Other AWMS | 0.0048068
Option B:
Mature Dairy Cattle
Mature Non-Dairy Cattle
Young Cattle
Sheep | 43813.071 | 6.6752 | NO | NO | NO | 4679373.364 | 229289294.836 | NO
Swine | 7891.94 | 10.0152 | NO | 19881936.9774 | 3984988.4423 | 34466072.5728 | 4886352.5805 | NO
Poultry | 143005.7225 | 0.71619 | NO | NO | NO | NO | 4873385.7132 | 63947632.8665
Buffalo | NO | NO | NO | NO | NO | NO | NO | NO
Goats | 90.465 | 9 | NO | NO | NO | NO | 625294.08 | 26053.92
Camels and Liamas | NO | NO | NO | NO | NO | NO | NO | NO
Horses | 255.081 | 40 | NO | NO | NO | NO | 7836088.32 | 326503.68
Mules and Asses | NO | NO | NO | NO | NO | NO | NO | NO
Other livestock (please specify)
Deer | 36.9 | 14.5416 | NO | NO | NO | 107317.008 | 321951.024 | NO
OTs and CDs - all livestock | NE | NE | NE | NE | NE | NE | NE | NE
Total per AWMS |  |  | NE,NO | 119091712.3849 | 117298207.3987 | 133362007.5532 | 537205555.4659 | 64300190.4665
(1) The implied emission factor will not be calculated until the emissions are entered directly into table 4.
Documentation box:
• Parties should provide detailed explanations on the Agriculture sector in Chapter 6: Agriculture (CRF sector 4) of the NIR. Use this documentation box to provide references to relevant sections of the NIR if any additional information and/or further details are needed to understand the content of this table.
• Indicate in this documentation box whether the activity data used are one-year estimates or three-year averages.
• Provide a reference to the relevant section in the NIR, in particular with regard to:
(a) disaggregation of livestock population (e.g. according to the classification recommended in the IPCC good practice guidance), including information on whether these data are one-year estimates or three-year averages.
(b) information on other AWMS, if reported.
4.B Dairy Cattle:Changed animal weights with data from Steve Walton, defra stats. Pre-1995 is corrected home killed slaughter weights (UK Livestock Slaughter Statisticsa, Defra, SERAD, WAG and Dardni and their predecessors. 1995 and onwards are weights from the over 30 months scheme (courtesy of Rural Payments Agency).
In the old CRF, solid storage and dry lot were one item, as they are separate in the new format, I have set the percentage to solid storage and set dry lot as zero.
4.B Non-Dairy Cattle:Changes in amounts of liquid systems, daily spread, solid storage and dry lot, and pasture range and paddock are due to an error in the calculation in previous years
4.B Swine:Changes in amounts in liquid systems, daily spread, solid storage and dry lot, and pasture range and paddock are due to errors in the calculations in previous years
4.B Poultry:Changes in solid storage and dry lot and pasture range and paddock are due to errors in the calculations in previous years
4.B Deer:Changes in amounts in solid storage and dry lot and pasture range and paddock are due to errors in the calculations in the previous years
4.B Liquid system:Changed animal weights with data from Steve Walton, defra stats. Pre-1995 is corrected home killed slaughter weights (UK Livestock Slaughter Statisticsa, Defra, SERAD, WAG and Dardni and their predecessors. 1995 and onwards are weights from the over 30 months scheme (courtesy of Rural Payments Agency).

## Table4.C
TABLE 4.C SECTORAL BACKGROUND DATA FOR AGRICULTURE | [5 empty] | Inventory 1994
Rice Cultivation | [5 empty] | Submission 2006 v3.3
(Sheet 1 of 1) | [5 empty] | UNITED KINGDOM OF GREAT BRITAIN AND NORTHERN IRELAND
GREENHOUSE GAS SOURCE AND SINK CATEGORIES |  | ACTIVITY DATA AND OTHER RELATED INFORMATION |  |  | IMPLIED EMISSION FACTOR (1) | EMISSIONS
|  | Harvested area (2) | Organic amendments added(3) |  | CH4 | CH4
|  | (109 m2/yr) | type | (t/ha) | (g/m2) | (Gg)
1. Irrigated | [5 empty] | NO
Continuously Flooded |  | NO | NO | NO | NE | NE
Intermittently Flooded | Single Aeration | NO | NO | NO | NE | NE
| Multiple Aeration | NO | NO | NO | NE | NE
2. Rainfed | [5 empty] | NO
Flood Prone |  | NO | NO | NO | NE | NE
Drought Prone |  | NO | NO | NO | NE | NE
3. Deep Water | [5 empty] | NO
Water Depth 50-100 cm |  | NO | NO | NO | NE | NE
Water Depth > 100 cm |  | NO | NO | NO | NE | NE
4. Other (please specify) |  | NA |  |  |  | NA
Other non-specified |  | NA | (specify type) |  | NA | NA
| Upland Rice(4) | NO
| Total (4) | NA,NO
(1) The implied emission factor implicitly takes account of all relevant corrections for continuously flooded fields without organic amendment, the correction for the organic amendments and the effect of different soil characteristics, if considered in the calculation of methane emissions.
(2) Harvested area is the cultivated area multiplied by the number of cropping seasons per year.
(3) Specify dry weight or wet weight for organic amendments in the documentation box.
(4) These rows are included to allow comparison with international statistics. Methane emissions from upland rice are assumed to be zero.
Documentation box:
• Parties should provide detailed explanations on the Agriculture sector in Chapter 6: Agriculture (CRF sector 4) of the NIR. Use this documentation box to provide references to relevant sections of the NIR if any additional information and/or further details are needed to understand the content of this table.
• When disaggregating by more than one region within a country, and/or by growing season, provide additional information on disaggregation and related data in the NIR and provide a reference to the relevant section in the NIR.
• Where available, provide activity data and scaling factors by soil type and rice cultivar in the NIR.

## Table4.Ds1
TABLE 4.D SECTORAL BACKGROUND DATA FOR AGRICULTURE |  |  |  | Inventory 1994
Agricultural Soils |  |  |  | Submission 2006 v3.3
(Sheet 1 of 2) |  |  |  | UNITED KINGDOM OF GREAT BRITAIN AND NORTHERN IRELAND
GREENHOUSE GAS SOURCE AND SINK CATEGORIES | ACTIVITY DATA AND OTHER RELATED INFORMATION |  | IMPLIED EMISSION FACTORS | EMISSIONS
| Description | Value |  | N2O
|  | kg N/yr | kg N2O-N/kg N (2) | (Gg)
1. Direct Soil Emissions | N input to soils |  |  | 43.0996
1. Synthetic Fertilizers | Nitrogen input from application of synthetic fertilizers | 1315800000 | 0.0125 | 25.8461
2. Animal Manure Applied to Soils | Nitrogen input from manure applied to soils | 430069674.6811 | 0.0125 | 8.4478
3. N-fixing Crops | Nitrogen fixed by N-fixing crops | 40253940 | 0.0125 | 0.7907
4. Crop Residue | Nitrogen in crop residues returned to soils | 382951180.5 | 0.0125 | 7.5223
5. Cultivation of Histosols (2) | Area of cultivated organic soils (ha/yr) | 39200 | 8 | 0.4928
6. Other direct emissions (please specify) |  |  |  | NA
Other non-specified | (specify) |  | NA | NA
2. Pasture, Range and Paddock Manure | N excretion on pasture range and paddock | 537205555.4659 | 0.020001 | 16.8844
3. Indirect Emissions |  |  |  | 32.4478
1. Atmospheric Deposition | Volatized N from fertilizers, animal manures and other | 386580395.8993 | 0.01 | 6.0748
2. Nitrogen Leaching and Run-off | N from fertilizers, animal manures and other that is lost through leaching and run-off | 671.3124 | 25000 | 26.373
4. Other (please specify) |  |  |  | 0.53772
Improved Grassland | N fixed by improved grassland (kg N/yr) | 27374836 | 0.0125 | 0.53772
Other non-specified | (specify) |  | NE | NE
(1) To convert from N2O-N to N2O emissions, multiply by 44/28. Note that for cultivation of Histosols the unit of the IEF is kg N2O-N/ha.
Documentation box:
• Parties should provide detailed explanations on the Agriculture sector in Chapter 6: Agriculture (CRF sector 4) of the NIR. Use this documentation box to provide references to relevant sections of the NIR if any additional information and/or further details are needed to understand the content of this table.
• Provide a reference to the relevant section in the NIR, in particular with regard to:
(a) Background information on CH4 emissions from agricultural soils, if accounted for under the Agriculture sector;
(b) Disaggregated values for FracGRAZ according to animal type, and for FracBURN according to crop types;
(c) Full list of assumptions and fractions used.
4.D.1.2 Animal Manure Applied to Soils:changed animal weights with data from Steve Walton Defra stats. Pre 1995 is corrected home killed slaughter weights (UK Livestock slaughter statistics, Defra, SERAD, WAG and Dardni and their predecessors. 1995 and onwards are weights from the over 30 months scheme (Courtesy of Rurual Payment Agency)
4.D.1.3 N-fixing Crops:CHANGED ALL VALUES DUE TO A MISTAKE IN THE PEAS WHEN CALCULATING THE PERCENTAGE DRY MATTER, ALSO CELLS HAD BEEN MOVED
4.D.1.4 Crop Residue:CHANGED ALL VALUES DUE TO A MISTAKE IN THE PEAS WHEN CALCULATING THE PERCENTAGE DRY MATTER, ALSO CELLS HAD BEEN MOVED
4.D.2 Pasture, Range and Paddock Manure:the values for N excretion on pasture range and paddock changed due to error in the calculation in previous years also due to animal weight changes
4.D.3.1 Atmospheric Deposition:numbers change due to cattle weight changes
4.D.3.2 Nitrogen Leaching and Run-off:numbers change due to cattle weight changes

## Table4.Ds2
TABLE 4.D SECTORAL BACKGROUND DATA FOR AGRICULTURE |  | Inventory 1994
Agricultural Soils(1) |  | Submission 2006 v3.3
(Sheet 2 of 2) |  | UNITED KINGDOM OF GREAT BRITAIN AND NORTHERN IRELAND
Additional information
Fraction (a) | Description | Value
FracBURN | Fraction of crop residue burned | 0
FracFUEL | Fraction of livestock N excretion in excrements burned for fuel | 0
FracGASF | Fraction of synthetic fertilizer N applied to soils that volatilizes as NH3 and NOx | 0.1
FracGASM | Fraction of livestock N excretion that volatilizes as NH3 and NOx | 0.2
FracGRAZ | Fraction of livestock N excreted and deposited onto soil during grazing | 0.52
FracLEACH | Fraction of N input to soils that is lost through leaching and run-off | 0.3
FracNCRBF | Fraction of total above-ground biomass of N-fixing crop that is N | 0.03
FracNCRO | Fraction of residue dry biomass that is N | 0.015
FracR | Fraction of total above-ground crop biomass that is removed from the field as a crop product | 0.45
Other fractions (please specify) |  | 0
(a) Use the definitions for fractions as specified in the IPCC Guidelines (Volume 3. Reference Manual, pp. 4.92-4.113) as elaborated by the IPCC good practice guidance (pp. 4.54-4.74).

## Table4.E
TABLE 4.E SECTORAL BACKGROUND DATA FOR AGRICULTURE | [8 empty] | Inventory 1994
Prescribed Burning of Savannas | [8 empty] | Submission 2006 v3.3
(Sheet 1 of 1) | [8 empty] | UNITED KINGDOM OF GREAT BRITAIN AND NORTHERN IRELAND
GREENHOUSE GAS SOURCE AND SINK CATEGORIES | ACTIVITY DATA AND OTHER RELATED INFORMATION |  |  |  |  | IMPLIED EMISSION FACTORS |  | EMISSIONS
| Area of savanna burned | Average above-ground biomass density | Fraction of savanna burned | Biomass burned | Nitrogen fraction in biomass | CH4 | N2O | CH4 | N2O
| (k ha/yr) | (t dm/ha) |  | (Gg dm) |  | (kg/t dm) |  | (Gg)
(specify ecological zone) | [7 empty] | NA | NA
Other non-specified | NA | NA | 0 | NA | NA | NA | NA | NA | NA
Additional information
| Living Biomass | Dead Biomass
Fraction of above-ground biomass | NO | NO
Fraction oxidized | NO | NO
Carbon fraction | NO | NO
Documentation box:
Parties should provide detailed explanations on the Agriculture sector in Chapter 6: Agriculture (CRF sector 4) of the NIR. Use this documentation box to provide references to relevant sections of the NIR if any additional information and/or further details are needed to understand the content of this table.

## Table4.F
TABLE 4.F SECTORAL BACKGROUND DATA FOR AGRICULTURE | [11 empty] | Inventory 1994
Field Burning of Agricultural Residues | [11 empty] | Submission 2006 v3.3
(Sheet 1 of 1) | [11 empty] | UNITED KINGDOM OF GREAT BRITAIN AND NORTHERN IRELAND
GREENHOUSE GAS SOURCE | ACTIVITY DATA AND OTHER RELATED INFORMATION | [7 empty] | IMPLIED EMISSION FACTORS |  | EMISSIONS
AND SINK CATEGORIES | Crop production | Residue/ Crop ratio | Dry matter (dm) fraction of residue | Fraction burned in fields | Fraction oxidized | Total biomass burned | C fraction of residue | N-C ratio in biomass residues | CH4 | N2O | CH4 | N2O
| (t) |  |  |  |  | (Gg dm) |  |  | (kg/t dm) |  | (Gg)
1. Cereals | [10 empty] | NO | NO
Wheat | NA | NE | NE | NE | NE | NO | NE | NE | NO | NO | NO | NO
Barley | NA | NE | NE | NE | NE | NO | NE | NE | NO | NO | NO | NO
Maize | NA | NE | NE | NE | NE | NO | NE | NE | NO | NO | NO | NO
Oats | NA | NE | NE | NE | NE | NO | NE | NE | NO | NO | NO | NO
Rye | NA | NE | NE | NE | NE | NO | NE | NE | NO | NO | NO | NO
Rice | NA | NE | NE | NE | NE | NO | NE | NE | NO | NO | NO | NO
Other (please specify) | [10 empty] | NO | NO
Linseed | NA | NE | NE | NE | NE | NO | NE | NE | NO | NO | NO | NO
2. Pulses | [10 empty] | NA,NO | NA,NO
Dry bean | NA | 0 | 0 | 0 | 0 | NO | 0 | NE | NO | NO | NO | NO
Peas | NA | 0 | 0 | 0 | 0 | NO | 0 | NE | NO | NO | NO | NO
Soybeans | NA | 0 | 0 | 0 | 0 | NO | 0 | NE | NO | NO | NO | NO
Other (please specify) | [10 empty] | NA | NA
Other non-specified | NA | 0 | 0 | 0 | 0 | NO | 0 | NE | NA | NA | NA | NA
3 Tubers and Roots | [10 empty] | NA,NO | NA,NO
Potatoes | NA | 0 | 0 | 0 | 0 | NO | 0 | NE | NO | NO | NO | NO
Other (please specify) | [10 empty] | NA | NA
Other non-specified | NA | 0 | 0 | 0 | 0 | NO | 0 | NE | NA | NA | NA | NA
4 Sugar Cane | NA | 0 | 0 | 0 | 0 | NO | 0 | NE | NO | NO | NO | NO
5 Other (please specify) | [10 empty] | NA | NA
Other non-specified | NA | 0 | 0 | 0 | 0 | NO | 0 | NE | NA | NA | NA | NA
Documentation box:
Parties should provide detailed explanations on the Agriculture sector in Chapter 6: Agriculture (CRF sector 4) of the NIR. Use this documentation box to provide references to relevant sections of the NIR if any additional information and/or further details are needed to understand the content of this table.
4.F.1 Cereals:Field burning ceased in 1994

## Table5
TABLE 5 SECTORAL REPORT FOR LAND USE, LAND-USE CHANGE AND FORESTRY |  |  |  |  | Inventory 1994
(Sheet 1 of 1) |  |  |  |  | Submission 2006 v3.3
UNITED KINGDOM OF GREAT BRITAIN AND NORTHERN IRELAND
GREENHOUSE GAS SOURCE AND SINK CATEGORIES | Net CO2 emissions/ removals(1), (2) | CH4 | N2O | NOx | CO
(Gg)
Total Land-Use Categories | 889.2157 | 0.51896 | 0.0035678 | 0.12895 | 4.5409
A. Forest Land | -14192.6313 | NE,NO | NE,NO | NO | NO
1. Forest Land remaining Forest Land | NE,NO | NE,NO | NE,NO | NO | NO
2. Land converted to Forest Land | -14192.6313 | NE,NO | NE,NO | NO | NO
B. Cropland | 15631.5691 | NA,NE,NO | NA,NE,NO | NO | NO
1. Cropland remaining Cropland | 862.9419 | NA | NA | NO | NO
2. Land converted to Cropland | 14095.816 | NE,NO | NA,NE,NO | NO | NO
C. Grassland | -6604.7484 | 0.13955 | 0.00095942 | 0.034676 | 1.2211
1. Grassland remaining Grassland | 484.0766 | NE,NO | NE,NO | NO | NO
2. Land converted to Grassland | -7685.8318 | 0.13955 | 0.00095942 | 0.034676 | 1.2211
D. Wetlands | IE,NE,NO | NE,NO | NE,NO | NO | NO
1. Wetlands remaining Wetlands (3) | IE,NE,NO | NE,NO | NE,NO | NO | NO
2. Land converted to Wetlands | IE,NE,NO | NE,NO | NE,NO | NO | NO
E. Settlements | 6687.8024 | 0.37941 | 0.0026084 | 0.094276 | 3.3198
1. Settlements remaining Settlements (3) | IE,NO | NO | NO | NO | NO
2. Land converted to Settlements | 6600.855 | IE | IE | 0.094276 | 3.3198
F. Other Land | NA,NE,NO | NE,NO | NE,NO | NO | NO
1. Other Land remaining Other Land (4) |  | NO | NO | NO | NO
2. Land converted to Other Land | NO | NO | NO | NO | NO
G. Other (please specify)(5) | -632.7762 | NE | NE | NE | NE
Harvested Wood Products(6) | -632.7762 | NE | NE | NE | NE
Information items(7)
Forest Land converted to other Land-Use Categories | 346.5448 | 0.51896 | 0.0035678 | 0.12895 | 4.5409
Grassland converted to other Land-Use Categories | NO | NO | NO | NO | NO
(1) According to the Revised 1996 IPCC Guidelines, for the purposes of reporting, the signs for removals are always negative (-) and for emissions positive (+). Net changes in carbon stocks are converted to CO2 by
multiplying C by 44/12 and by changing the sign for net CO2 removals to be negative (-) and for net CO2 emissions to be positive (+).
(2) CO2 emissions from liming and biomass burning are included in this column.
(3) Parties do not have to prepare estimates for categories contained in appendices 3a.2, 3a.3 and 3a.4 of the IPCC good practice guidance for LULUCF, although they may do so if they wish and report in this row.
(4) Parties do not have to prepare estimates for this category contained in Chapter 3.7.1 of the IPCC good practice guidance for LULUCF, although they may do so if they wish and report in this row. This land-use category is to allow the total of identified land area to match the national area.
(5) May include other non-specified sources and sinks.
(6) Parties do not have to prepare estimates for this category contained in appendix 3a.1 of the IPCC good practice guidance for LULUCF, although they may do so if they wish and report in this row.
(7) These items are listed for information only and will not be added to the totals, because they are already included in subcategories 5.A.2 to 5.F.2.
Note: The totals for some land-use categories for N2O (5.A and 5.D), CO2 (5.B and 5.C) and CO2, CH4, N2O (5.E and 5.F) may not equal the summation of the subcategories included in this table, because these totals include data from tables 5(II), 5(IV) and 5(V), where the subcategories are not available. Emissions of CO2, CH4, N2O from 5.G Other are estimated based on the information provided in the background data tables.
Documentation box:
• Parties should provide detailed explanations on the Land Use, Land-Use Change and Forestry sector in Chapter 7: Land Use, Land-Use Change and Forestry (CRF sector 5) of the NIR. Use this documentation box to provide references to relevant sections of the NIR if any additional information and/or further details are needed to understand the content of this table.
• If estimates are reported under 5.G Other, use this documentation box to provide information regarding activities covered under this category and to provide reference to the section in the NIR where background information can be found.
5.A.1 Forest Land remaining Forest Land:Any land converted to forest since 1920 is reported under a "converted to ..." sub-category because changes in carbon stock will still be occurring in these areas. Forests in existence since before 1920 are reported as "remaining forest" and as they are usually unmanaged are reported to have zero net change in carbon stock.
5.A.2 Land converted to Forest Land:Any land converted to forest since 1920 is reported under a "converted to ..." sub-category because changes in carbon stock will still be occurring in these areas. Forests in existence since before 1920 are reported as "remaining forest" and as they are usually unmanaged are reported to have zero net change in carbon stock.
5.D Wetlands:Wetlands are included in either Grassland or Other Land due to existing classifications in land use map data.
5.D.1 Wetlands remaining Wetlands:Wetlands are included in either Grassland or Other Land due to existing classifications in land use map data.
5.D.2 Land converted to Wetlands:Wetlands are included in either Grassland or Other Land due to existing classifications in land use map data.
5.F.2 Land converted to Other Land:Conversion of land to the Other Land category is negligible.

## Table5.A
TABLE 5.A SECTORAL BACKGROUND DATA FOR LAND USE, LAND-USE CHANGE AND FORESTRY | [11 empty] | Inventory 1994
Forest Land | [11 empty] | Submission 2006 v3.3
(Sheet 1 of 1) | [11 empty] | UNITED KINGDOM OF GREAT BRITAIN AND NORTHERN IRELAND
GREENHOUSE GAS SOURCE AND SINK CATEGORIES |  | ACTIVITY DATA | IMPLIED EMISSION FACTORS |  |  |  |  | EMISSIONS/REMOVALS
Land-Use Category | Sub-division(1) | Total area (kha) | Carbon stock change in living biomass per area (2,3) |  |  | Net carbon stock change in dead organic matter per area(3) | Net carbon stock change in soils per area (3) | Carbon stock change in living biomass(2,3) |  |  | Net carbon stock change in dead organic matter(3) | Net carbon stock change in soils (3)
|  |  | Increase | Decrease | Net change |  |  | Increase | Decrease | Net change
|  |  | (Mg C/ha) |  |  |  |  | (Gg C)
A. Total Forest Land |  | 2294.8245 | 1.304 | IE,NO | 1.304 | 0.14146 | 0.24127 | 2992.4401 | IE,NO | 2992.4401 | 324.6157 | 553.6618
1. Forest Land remaining Forest Land |  | 822 | NO | NO | NO | NO | NO | NO | NO | NO | NO | NO
| England pre-1920 | 512 | NO | NO | NO | NO | NO | NO | NO | NO | NO | NO
| Scotland pre-1920 | 196 | NO | NO | NO | NO | NO | NO | NO | NO | NO | NO
| Wales pre-1920 | 112 | NO | NO | NO | NO | NO | NO | NO | NO | NO | NO
| Northern Ireland pre-1920 | 2 | NO | NO | NO | NO | NO | NO | NO | NO | NO | NO
2. Land converted to Forest Land(4) |  | 1472.8245 | 2.0318 | IE,NO | 2.0318 | 0.2204 | 0.37592 | 2992.4401 | IE,NO | 2992.4401 | 324.6157 | 553.6618
2.1 Cropland converted to Forest Land |  | 88.5274 | 1.7259 | IE | 1.7259 | 0.22587 | 0.40163 | 152.7931 | IE | 152.7931 | 19.9958 | 35.5553
| England pre-1990 | 53.4582 | 1.3873 | IE | 1.3873 | 0.23342 | 0.71909 | 74.1639 | IE | 74.1639 | 12.4785 | 38.4411
| Scotland pre-1990 | 23.2287 | 2.3249 | IE | 2.3249 | 0.2157 | 0.49166 | 54.0055 | IE | 54.0055 | 5.0105 | 11.4206
| Wales pre-1990 | 3.0016 | 1.7555 | IE | 1.7555 | 0.16742 | 0.72951 | 5.2691 | IE | 5.2691 | 0.50252 | 2.1897
| Northern Ireland pre-1990 | 0.22297 | 2.1349 | IE | 2.1349 | 0.34361 | 0.65135 | 0.47602 | IE | 0.47602 | 0.076613 | 0.14523
| England post-1990 | 4.4704 | 2.3859 | IE | 2.3859 | 0.24084 | -1.6321 | 10.6657 | IE | 10.6657 | 1.0766 | -7.2962
| Scotland post-1990 | 3.9253 | 1.9784 | IE | 1.9784 | 0.20578 | -2.3139 | 7.7661 | IE | 7.7661 | 0.80775 | -9.083
| Wales post-1990 | 0.208 | 1.9795 | IE | 1.9795 | 0.19063 | -1.0783 | 0.41173 | IE | 0.41173 | 0.03965 | -0.22429
| Northern Ireland post-1990 | 0.012225 | 2.8607 | IE | 2.8607 | 0.29978 | -3.0889 | 0.034971 | IE | 0.034971 | 0.0036646 | -0.03776
2.2 Grassland converted to Forest Land |  | 1350.8276 | 2.0495 | IE | 2.0495 | 0.22009 | 0.37687 | 2768.4613 | IE | 2768.4613 | 297.2995 | 509.0824
| England pre-1990 | 269.1861 | 1.3873 | IE | 1.3873 | 0.23342 | 0.71909 | 373.4487 | IE | 373.4487 | 62.8347 | 193.5681
| Scotland pre-1990 | 773.0587 | 2.3249 | IE | 2.3249 | 0.2157 | 0.49166 | 1797.3174 | IE | 1797.3174 | 166.7518 | 380.0802
| Wales pre-1990 | 147.8824 | 1.7555 | IE | 1.7555 | 0.16742 | 0.72951 | 259.6003 | IE | 259.6003 | 24.7581 | 107.8816
| Northern Ireland pre-1990 | 65.007 | 2.1349 | IE | 2.1349 | 0.34361 | 0.65135 | 138.7853 | IE | 138.7853 | 22.337 | 42.3426
| England post-1990 | 11.7482 | 2.3859 | IE | 2.3859 | 0.24084 | -1.6321 | 28.0294 | IE | 28.0294 | 2.8294 | -19.1743
| Scotland post-1990 | 75.4723 | 1.9784 | IE | 1.9784 | 0.20578 | -2.3139 | 149.3182 | IE | 149.3182 | 15.5305 | -174.6384
| Wales post-1990 | 2.5837 | 1.9795 | IE | 1.9795 | 0.19063 | -1.0783 | 5.1144 | IE | 5.1144 | 0.49252 | -2.786
| Northern Ireland post-1990 | 5.8893 | 2.8607 | IE | 2.8607 | 0.29978 | -3.0889 | 16.8476 | IE | 16.8476 | 1.7655 | -18.1914
2.3 Wetlands converted to Forest Land |  | IE | IE | IE | IE | IE | IE | IE | IE | IE | IE | IE
2.4 Settlements converted to Forest Land |  | 33.4694 | 2.1269 | IE | 2.1269 | 0.21872 | 0.26962 | 71.1857 | IE,NO | 71.1857 | 7.3203 | 9.0241
| England pre-1990 | 6.0357 | 1.3873 | IE | 1.3873 | 0.23342 | 0.71909 | 8.3735 | IE | 8.3735 | 1.4089 | 4.3402
| Scotland pre-1990 | 22.1996 | 2.3249 | IE | 2.3249 | 0.2157 | 0.49166 | 51.6127 | IE | 51.6127 | 4.7885 | 10.9146
| Wales pre-1990 | 1.234 | 1.7555 | IE | 1.7555 | 0.16742 | 0.72951 | 2.1663 | IE | 2.1663 | 0.2066 | 0.90024
| Northern Ireland pre-1990 | NO | NO | NO | NO | NO | NO | NO | NO | NO | NO | NO
| England post-1990 | 2.7465 | 2.3859 | IE | 2.3859 | 0.24084 | -1.6321 | 6.5526 | IE | 6.5526 | 0.66144 | -4.4825
| Scotland post-1990 | 1.0493 | 1.9784 | IE | 1.9784 | 0.20578 | -2.3139 | 2.076 | IE | 2.076 | 0.21593 | -2.4281
| Wales post-1990 | 0.20434 | 1.9795 | IE | 1.9795 | 0.19063 | -1.0783 | 0.4045 | IE | 0.4045 | 0.038953 | -0.22035
| Northern Ireland post-1990 | NO | NO | NO | NO | NO | NO | NO | NO | NO | NO | NO
2.5 Other Land converted to Forest Land |  | NO | NO | NO | NO | NO | NO | NO | NO | NO | NO | NO
(1) Land categories may be further divided according to climate zone, management system, soil type, vegetation type, tree species, ecological zones or national land classification.
(2) CO2 emissions and removals (carbon stock increase and decrease) should be listed separately except where, due to the methods used, it is technically impossible to separate information on increases and decreases.
(3) The signs for estimates of increases in carbon stocks are positive (+) and of decreases in carbon stocks are negative (-).
(4) A Party may report aggregate estimates for all conversions of land to forest land when data are not available to report them separately. A Party should specify in the documentation box which types of land conversion are included. Separate estimates for grassland conversion should be provided in table 5 as an information item.
Documentation box:
Parties should provide detailed explanations on the Land Use, Land-Use Change and Forestry sector in Chapter 7: Land Use, Land-Use Change and Forestry (CRF sector 5) of the NIR. Use this documentation box to provide references to relevant sections of the NIR if any additional information and/or further details are needed to understand the content of this table.
5.A.2.1 Cropland converted to Forest Land:Categories are split by country and pre- and post-1990 conversion in order to align them with Kyoto Protocol reporting requirements.
Conversion from Cropland to Forestland is assumed to always result in a positive carbon stock change in living biomass.
5.A.2.2 Grassland converted to Forest Land:Categories are split by country and pre- and post-1990 conversion in order to align them with Kyoto Protocol reporting requirements. Conversion from Grassland to Forestland is assumed to always result in a positive carbon stock change in living biomass.
5.A.2.3 Wetlands converted to Forest Land:Conversion from Wetlands is included under Conversion from Grasslands due to existing classifications in land use map data.
5.A.2.4 Settlements converted to Forest Land:Categories are split by country and pre- and post-1990 conversion in order to align them with Kyoto Protocol reporting requirements. Conversion from Settlements to Forestland is assumed to always result in a positive carbon stock change in living biomass.

## Table5.B
TABLE 5.B SECTORAL BACKGROUND DATA FOR LAND USE, LAND-USE CHANGE AND FORESTRY | [11 empty] | Inventory 1994
Cropland | [11 empty] | Submission 2006 v3.3
(Sheet 1 of 1) | [11 empty] | UNITED KINGDOM OF GREAT BRITAIN AND NORTHERN IRELAND
GREENHOUSE GAS SOURCE AND SINK CATEGORIES |  | ACTIVITY DATA | IMPLIED EMISSION FACTORS |  |  |  |  | EMISSIONS/REMOVALS
Land-Use Category | Sub-division (1) | Total area (kha) | Carbon stock change in living biomass per area (2), (3) |  |  | Net carbon stock change in dead organic matter per area(3) | Net carbon stock change in soils per area (3) | Carbon stock change in living biomass(2), (3), (4) |  |  | Net carbon stock change in dead organic matter(3,5) | Net carbon stock change in soils (3)
|  |  | Increase | Decrease | Net change |  |  | Increase | Decrease | Net change
|  |  | (Mg C/ha) |  |  |  |  | (Gg C)
B. Total Cropland |  | 10258.7772 | 0.017025 | -0.0064774 | 0.010547 | IE,NO | -0.40822 | 174.6522 | -66.4498 | 108.2024 | IE,NO | -4187.8637
1. Cropland remaining Cropland |  | 5971.7403 | 0.029246 | NO | 0.029246 | NO | -0.068657 | 174.6522 | NA,NO | 174.6522 | IE,NO | -410
| England | 4775.7394 | 0.03 | NO | 0.03 | NO | NO | 143.2722 | NO | 143.2722 | NO | NO
| Scotland | 717.2929 | 0.03 | NO | 0.03 | NO | NO | 21.5188 | NO | 21.5188 | NO | NO
| Wales | 100.535 | 0.03 | NO | 0.03 | NO | NO | 3.016 | NO | 3.016 | NO | NO
| Northern Ireland | 228.173 | 0.03 | NO | 0.03 | NO | NO | 6.8452 | NO | 6.8452 | NO | NO
| Lowland drainage | 150 | NA | NA | NA | IE | -2.7333 | NA | NA | NA | IE | -410
2. Land converted to Cropland(6) |  | 4287.0369 | IE,NO | -0.0155 | -0.0155 | IE,NO | -0.88123 | IE,NO | -66.4498 | -66.4498 | IE,NO | -3777.8637
2.1 Forest Land converted to Cropland |  | 71.7083 | NO | NO | IE,NO | IE | -0.040932 | IE,NO | IE,NO | IE,NO | IE | -2.9352
| UK pre-1990 | 71.7083 | NO | NO | NO | IE | -0.040932 | NO | NO | NO | IE | -2.9352
| UK post-1990 | IE | IE | IE | IE | IE | IE | IE | IE | IE | IE | IE
2.2 Grassland converted to Cropland |  | 4139.161 | NO | -0.01575 | -0.01575 | IE | -0.92569 | NO | -65.1911 | -65.1911 | IE | -3831.596
| England pre-1990 | 2591.0891 | NO | NO | NO | IE | -0.4534 | NO | NO | NO | IE | -1174.7924
| Scotland pre-1990 | 622.9867 | NO | NO | NO | IE | -1.9873 | NO | NO | NO | IE | -1238.0831
| Wales pre-1990 | 236.9229 | NO | NO | NO | IE | -0.81671 | NO | NO | NO | IE | -193.4967
| Northern Ireland pre-1990 | 208.4215 | NO | NO | NO | IE | -1.2606 | NO | NO | NO | IE | -262.7315
| England post-1990 | 314.3938 |  | -0.16456 | -0.16456 | IE | -1.1241 |  | -51.7356 | -51.7356 | IE | -353.4127
| Scotland post-1990 | 107.0187 |  | -0.049254 | -0.049254 | IE | -4.3818 |  | -5.2711 | -5.2711 | IE | -468.9379
| Wales post-1990 | 39.7556 |  | -0.13408 | -0.13408 | IE | -1.8335 |  | -5.3305 | -5.3305 | IE | -72.8929
| Northern Ireland post-1990 | 18.5728 |  | -0.15366 | -0.15366 | IE | -3.6208 |  | -2.8539 | -2.8539 | IE | -67.2487
2.3 Wetlands converted to Cropland |  | IE | IE | IE | IE | IE | IE | IE | IE | IE | IE | IE
2.4 Settlements converted to Cropland |  | 76.1675 | NO | -0.016525 | -0.016525 | IE | 0.74399 | NO | -1.2587 | -1.2587 | IE,NO | 56.6675
| England pre-1990 | 46.8545 | NO | NO | NO | IE | 0.69337 | NO | NO | NO | IE | 32.4873
| Scotland pre-1990 | 23.9663 | NO | NO | NO | IE | 0.74683 | NO | NO | NO | IE | 17.8988
| Wales pre-1990 | 0.63449 | NO | NO | NO | IE | 0.74522 | NO | NO | NO | IE | 0.47284
| Northern Ireland pre-1990 | NO | NO | NO | NO | NO | NO | NO | NO | NO | NO | NO
| England post-1990 | 3.1294 |  | -0.25347 | -0.25347 | IE | 1.351 |  | -0.7932 | -0.7932 | IE | 4.2279
| Scotland post-1990 | 1.3531 |  | -0.28249 | -0.28249 | IE | 0.95758 |  | -0.38225 | -0.38225 | IE | 1.2957
| Wales post-1990 | 0.22969 |  | -0.36227 | -0.36227 | IE | 1.2403 |  | -0.083208 | -0.083208 | IE | 0.28489
| Northern Ireland post-1990 | NO | NO | NO | NO | NO | NO | NO | NO | NO | NO | NO
2.5 Other Land converted to Cropland |  | NO | NO | NO | NO | NO | NO | NO | NO | NO | NO | NO
(1) Land categories may be further divided according to climate zone, management system, soil type, vegetation type, tree species, ecological zones or national land classification.
(2) CO2 emissions and removals (carbon stock increase and decrease) should be listed separately except in cases where, due to the methods used, it is technically impossible to separate information on increases and decreases.
(3) The signs for estimates of increases in carbon stocks are positive (+) and of decreases in carbon stocks are negative (-).
(4) For category 5.B.1 Cropland remaining Cropland this column only includes changes in perennial woody biomass.
(5) No reporting on dead organic matter pools is required for category 5.B.1. Cropland remaining Cropland.
(6) A Party may report aggregate estimates for all land conversions to cropland, when data are not available to report them separately. A Party should specify in the documentation box which types of land conversion are included. Separate estimates for forest and grassland conversion should be provided in table 5 as an information item.
Documentation box:
Parties should provide detailed explanations on the Land Use, Land-Use Change and Forestry sector in Chapter 7: Land Use, Land-Use Change and Forestry (CRF sector 5) of the NIR. Use this documentation box to provide references to relevant sections of the NIR if any additional information and/or further details are needed to understand the content of this table.
5.B.2 Carbon stock change:Categories are split by country and land use conversions occurring prior to 1990 ("pre-1990") and from 1990 onwards ("post-1990") in order to align them with Kyoto Protocol reporting requirements. Changes in stocks of dead biomass are included with changes in stocks of soil carbon. Reported stock changes are net values entered as Increase or Decrease as appropriate.
5.B.2.1 Forest Land converted to Cropland:Categories are split by country and land use conversions occurring prior to 1990 ("pre-1990") and from 1990 onwards ("post-1990") in order to align them with Kyoto Protocol reporting requirements. Changes in stocks of dead biomass are included with changes in stocks of soil carbon.
5.B.2.2 Grassland converted to Cropland:Categories are split by country and land use conversions occurring prior to 1990 ("pre-1990") and from 1990 onwards ("post-1990") in order to align them with Kyoto Protocol reporting requirements. Changes in stocks of dead biomass are included with changes in stocks of soil carbon. Reported stock changes are net values entered as Increase or Decrease as appropriate.
5.B.2.3 Wetlands converted to Cropland:Conversion from Wetlands is included under Conversion from Grasslands due to existing classifications in land use map data.
5.B.2.4 Settlements converted to Cropland:Categories are split by country and pre- and post-1990 conversion in order to align them with Kyoto Protocol reporting requirements.

## Table5.C
TABLE 5.C SECTORAL BACKGROUND DATA FOR LAND USE, LAND-USE CHANGE AND FORESTRY | [11 empty] | Inventory 1994
Grassland | [11 empty] | Submission 2006 v3.3
(Sheet 1 of 1) | [11 empty] | UNITED KINGDOM OF GREAT BRITAIN AND NORTHERN IRELAND
GREENHOUSE GAS SOURCE AND SINK CATEGORIES |  | ACTIVITY DATA | IMPLIED EMISSION FACTORS |  |  |  |  | EMISSIONS/REMOVALS
Land-Use Category | Sub-division (1) | Total area (kha) | Carbon stock change in living biomass per area (2), (3) |  |  | Net carbon stock change in dead organic matter per area(2) | Net carbon stock change in soils per area (2) | Carbon stock change in living biomass(2), (3), (4) |  |  | Net carbon stock change in dead organic matter(2), (5) | Net carbon stock change in soils (2)
|  |  | Increase | Decrease | Net change |  |  | Increase | Decrease | Net change
|  |  | (Mg C/ha) |  |  |  |  | (Gg C)
C. Total Grassland |  | 3595.9628 | 0.016078 | -0.0010299 | 0.015048 | IE,NO | 0.53358 | 57.8156 | -3.7034 | 54.1123 | IE,NO | 1918.7248
1. Grassland remaining Grassland |  | 10.3685 | NE | NE | NE | IE | -12.7329 | NE | NE | NE | IE,NO | -132.0209
| England peat extraction | 6.697 | NE | NE | NE | IE | -11.4362 | NE | NE | NE | IE | -76.5875
| Scotland peat extraction | 2.4255 | NE | NE | NE | IE | -11.4362 | NE | NE | NE | IE | -27.7386
| Wales peat extraction | NO | NE | NE | NE | NO | NO | NE | NE | NE | NO | NO
| Northern Ireland peat extraction | 1.246 | NE | NE | NE | IE | -22.227 | NE | NE | NE | IE | -27.6948
2. Land converted to Grassland(6) |  | 3585.5943 | 0.016124 | -0.0010328 | 0.015092 | IE,NO | 0.57194 | 57.8156 | -3.7034 | 54.1123 | IE,NO | 2050.7457
2.1 Forest Land converted to Grassland |  | 341.5061 | IE | IE | IE,NO | IE | -0.082372 | IE,NO | IE,NO | IE,NO | IE | -28.1304
| UK pre-1990 | 341.3042 | NO | NO | NO | IE | -0.06453 | NO | NO | NO | IE | -22.0243
| UK post-1990 | 0.2019 | IE | IE | IE | IE | -30.2436 | IE | IE | IE | IE | -6.1061
2.2 Cropland converted to Grassland |  | 3090.0421 | 0.01871 | IE | 0.01871 | IE | 0.59514 | 57.8156 | IE,NO | 57.8156 | IE | 1839.0034
| England pre-1990 | 1550.9293 | NO | NO | NO | IE | 0.39752 | NO | NO | NO | IE | 616.5288
| Scotland pre-1990 | 679.3254 | NO | NO | NO | IE | 0.74445 | NO | NO | NO | IE | 505.7234
| Wales pre-1990 | 144.4333 | NO | NO | NO | IE | 0.68296 | NO | NO | NO | IE | 98.6419
| Northern Ireland pre-1990 | 298.1213 | NO | NO | NO | IE | 1.0024 | NO | NO | NO | IE | 298.83
| England post-1990 | 276.2563 | 0.16462 | IE | 0.16462 | IE | 0.59088 | 45.4777 | IE | 45.4777 | IE | 163.2331
| Scotland post-1990 | 84.19 | 0.049281 | IE | 0.049281 | IE | 0.88059 | 4.149 | IE | 4.149 | IE | 74.1366
| Wales post-1990 | 27.4288 | 0.13413 | IE | 0.13413 | IE | 0.93813 | 3.6791 | IE | 3.6791 | IE | 25.7317
| Northern Ireland post-1990 | 29.3578 | 0.15362 | IE | 0.15362 | IE | 1.9136 | 4.5098 | IE | 4.5098 | IE | 56.178
2.3 Wetlands converted to Grassland |  | IE | IE | IE | IE | IE | IE | IE | IE | IE | IE | IE
2.4 Settlements converted to Grassland |  | 154.0461 | NO | -0.024041 | -0.024041 | IE | 1.5571 | NO | -3.7034 | -3.7034 | IE,NO | 239.8727
| England pre-1990 | 63.0327 | NO | NO | NO | IE | 1.3845 | NO | NO | NO | IE | 87.266
| Scotland pre-1990 | 60.1671 | NO | NO | NO | IE | 1.5199 | NO | NO | NO | IE | 91.4497
| Wales pre-1990 | 7.5339 | NO | NO | NO | IE | 1.668 | NO | NO | NO | IE | 12.5665
| Northern Ireland pre-1990 | NO | NO | NO | NO | NO | NO | NO | NO | NO | NO | NO
| England post-1990 | 16.9875 |  | -0.15353 | -0.15353 | IE | 2.0352 |  | -2.6081 | -2.6081 | IE | 34.5726
| Scotland post-1990 | 3.3794 |  | -0.1826 | -0.1826 | IE | 1.8836 |  | -0.61709 | -0.61709 | IE | 6.3653
| Wales post-1990 | 2.9456 |  | -0.16234 | -0.16234 | IE | 2.598 |  | -0.47819 | -0.47819 | IE | 7.6526
| Northern Ireland post-1990 | NO | NO | NO | NO | NO | NO | NO | NO | NO | NO | NO
2.5 Other Land converted to Grassland |  | NO | NO | NO | NO | NO | NO | NO | NO | NO | NO | NO
(1) Land categories may be further divided according to climate zone, management system, soil type, vegetation type, tree species, ecological zones or national land classification.
(2) The signs for estimates of increases in carbon stocks are positive (+) and of decreases in carbon stocks are negative (-).
(3) CO2 emissions and removals (carbon stock increase and decrease) should be listed separately except in cases where, due to the methods used, it is technically impossible to separate information on increases and decreases.
(4) For category 5.C.1 Grassland remaining Grassland this column only includes changes in perennial woody biomass.
(5) No reporting on dead organic matter pools is required for category 5.C.1 Grassland remaining Grassland.
(6) A Party may report aggregate estimates for all land conversions to grassland, when data are not available to report them separately. A Party should specify in the documentation box which types of land conversion are included. Separate estimates for forest conversion should be provided in table 5 as an information item.
Documentation box:
Parties should provide detailed explanations on the Land Use, Land-Use Change and Forestry sector in Chapter 7: Land Use, Land-Use Change and Forestry (CRF sector 5) of the NIR. Use this documentation box to provide references to relevant sections of the NIR if any additional information and/or further details are needed to understand the content of this table.
5.C.2.3 Wetlands converted to Grassland:Wetlands are included in either Grasslands or Other Land due to exisitng classifications in land use map data, therefore Conversion of Wetlands to Grassland cannot be estimated.
5.C.2.4 Settlements converted to Grassland:Categories are split by country and land use conversions occurring prior to 1990 ("pre-1990") and from 1990 onwards ("post-1990") in order to align them with Kyoto Protocol reporting requirements. Changes in stocks of dead biomass are included with changes in stocks of soil carbon.

## Table5.D
TABLE 5.D SECTORAL BACKGROUND DATA FOR LAND USE, LAND-USE CHANGE AND FORESTRY | [11 empty] | Inventory 1994
Wetlands(1) | [11 empty] | Submission 2006 v3.3
(Sheet 1 of 1) | [11 empty] | UNITED KINGDOM OF GREAT BRITAIN AND NORTHERN IRELAND
GREENHOUSE GAS SOURCE AND SINK CATEGORIES |  | ACTIVITY DATA | IMPLIED EMISSION FACTORS |  |  |  |  | EMISSIONS/REMOVALS
Land-Use Category | Sub-division (2) | Total area (kha) | Carbon stock change in living biomass per area (3), (4) |  |  | Net carbon stock change in dead organic matter per area(4) | Net carbon stock change in soils per area (4) | Carbon stock change in living biomass(3), (4) |  |  | Net carbon stock change in dead organic matter(4) | Net carbon stock change in soils (4)
|  |  | Increase | Decrease | Net change |  |  | Increase | Decrease | Net change
|  |  | (Mg C/ha) |  |  |  |  | (Gg C)
D. Total Wetlands |  | IE | IE | IE | IE | IE | IE | IE | IE | IE | IE | IE
1. Wetlands remaining Wetlands |  | IE | IE | IE | IE | IE | IE | IE | IE | IE | IE | IE
| England | IE | IE | IE | IE | IE | IE | IE | IE | IE | IE | IE
| Scotland | IE | IE | IE | IE | IE | IE | IE | IE | IE | IE | IE
| Wales | IE | IE | IE | IE | IE | IE | IE | IE | IE | IE | IE
| Northern Ireland | IE | IE | IE | IE | IE | IE | IE | IE | IE | IE | IE
2. Land converted to Wetlands (5) |  | IE | IE | IE | IE | IE | IE | IE | IE | IE | IE | IE
2.1 Forest Land converted to Wetlands |  | IE | IE | IE | IE | IE | IE | IE | IE | IE | IE | IE
| England | IE | IE | IE | IE | IE | IE | IE | IE | IE | IE | IE
| Scotland | IE | IE | IE | IE | IE | IE | IE | IE | IE | IE | IE
| Wales | IE | IE | IE | IE | IE | IE | IE | IE | IE | IE | IE
| Northern Ireland | IE | IE | IE | IE | IE | IE | IE | IE | IE | IE | IE
2.2 Cropland converted to Wetlands |  | IE | IE | IE | IE | IE | IE | IE | IE | IE | IE | IE
| England | IE | IE | IE | IE | IE | IE | IE | IE | IE | IE | IE
| Scotland | IE | IE | IE | IE | IE | IE | IE | IE | IE | IE | IE
| Wales | IE | IE | IE | IE | IE | IE | IE | IE | IE | IE | IE
| Northern Ireland | IE | IE | IE | IE | IE | IE | IE | IE | IE | IE | IE
2.3 Grassland converted to Wetlands |  | IE | IE | IE | IE | IE | IE | IE | IE | IE | IE | IE
| England | IE | IE | IE | IE | IE | IE | IE | IE | IE | IE | IE
| Scotland | IE | IE | IE | IE | IE | IE | IE | IE | IE | IE | IE
| Wales | IE | IE | IE | IE | IE | IE | IE | IE | IE | IE | IE
| Northern Ireland | IE | IE | IE | IE | IE | IE | IE | IE | IE | IE | IE
2.4 Settlements converted to Wetlands |  | IE | IE | IE | IE | IE | IE | IE | IE | IE | IE | IE
| England | IE | IE | IE | IE | IE | IE | IE | IE | IE | IE | IE
| Scotland | IE | IE | IE | IE | IE | IE | IE | IE | IE | IE | IE
| Wales | IE | IE | IE | IE | IE | IE | IE | IE | IE | IE | IE
| Northern Ireland | IE | IE | IE | IE | IE | IE | IE | IE | IE | IE | IE
2.5 Other Land converted to Wetlands |  | IE | IE | IE | IE | IE | IE | IE | IE | IE | IE | IE
| England | IE | IE | IE | IE | IE | IE | IE | IE | IE | IE | IE
| Scotland | IE | IE | IE | IE | IE | IE | IE | IE | IE | IE | IE
| Wales | IE | IE | IE | IE | IE | IE | IE | IE | IE | IE | IE
| Northern Ireland | IE | IE | IE | IE | IE | IE | IE | IE | IE | IE | IE
(1) Parties do not have to prepare estimates for categories contained in appendices 3a.2, 3a.3 and 3a.4 of the IPCC good practice guidance for LULUCF, although they may do so if they wish.
(2) Land categories may be further divided according to climate zone, management system, soil type, vegetation type, tree species, ecological zones or national land classification.
(3) CO2 emissions and removals (carbon stock increase and decrease) should be listed separately except in cases where, due to the methods used, it is technically impossible to separate information on increases and decreases.
(4) The signs for estimates of increases in carbon stocks are positive (+) and of decreases in carbon stocks are negative (-).
(5) A Party may report aggregate estimates for all land conversions to wetlands, when data are not available to report them separately. A Party should specify in the documentation box which types of land conversion are included. Separate estimates for forest and grassland conversion should be provided in table 5 as an information item.
Documentation box:
Parties should provide detailed explanations on the Land Use, Land-Use Change and Forestry in Chapter 7: Land Use, Land-Use Change and Forestry (CRF sector 5) of the NIR. Use this documentation box to provide references to relevant sections of the NIR if any additional information and/or further details are needed to understand the content of this table.
5.D.2 Land converted to Wetlands:Wetlands are included in either Grassland or Other Land due to existing classifications in land use map data.

## Table5.E
TABLE 5.E SECTORAL BACKGROUND DATA FOR LAND USE, LAND-USE CHANGE AND FORESTRY | [11 empty] | Inventory 1994
Settlements(1) | [11 empty] | Submission 2006 v3.3
(Sheet 1 of 1) | [11 empty] | UNITED KINGDOM OF GREAT BRITAIN AND NORTHERN IRELAND
GREENHOUSE GAS SOURCE AND SINK CATEGORIES |  | ACTIVITY DATA | IMPLIED EMISSION FACTORS |  |  |  |  | EMISSIONS/REMOVALS
Land-Use Category | Sub-division (2) | Total area (kha) | Carbon stock change in living biomass per area (3), (4) |  |  | Net carbon stock change in dead organic matter per area(4) | Net carbon stock change in soils per area (4) | Carbon stock change in living biomass(3), (4) (5) |  |  | Net carbon stock change in dead organic matter(4) | Net carbon stock change in soils (4)
|  |  | Increase | Decrease | Net change |  |  | Increase | Decrease | Net change
|  |  | (Mg C/ha) |  |  |  |  | (Gg C)
E. Total Settlements |  | 1056.2506 | 0.013053 | IE,NO | 0.013053 | IE,NO | -1.7174 | 13.787 | IE,NO | 13.787 | IE,NO | -1814.0202
1. Settlements remaining Settlements |  | NE | NO | IE | IE | NO | NO | NO | IE | IE,NO | NO | NO
2. Land converted to Settlements(6) |  | 1056.2506 | 0.013053 | IE,NO | 0.013053 | NO | -1.7174 | 13.787 | IE,NO | 13.787 | IE,NO | -1814.0202
2.1 Forest Land converted to Settlements |  | 51.7785 | IE | IE | IE,NO | IE | -0.59893 | IE,NO | IE,NO | IE,NO | IE | -31.0117
| UK pre-1990 | 51.2295 | NO | NO | NO | IE | -0.2813 | NO | NO | NO | IE | -14.4107
| UK post-1990 | 0.54891 | IE | IE | IE | IE | -30.2436 | IE | IE | IE | IE | -16.601
2.2 Cropland converted to Settlements |  | 275.5459 | 0.011501 | IE | 0.011501 | IE | -0.99119 | 3.1691 | IE,NO | 3.1691 | IE | -273.1189
| England pre-1990 | 225.3365 | NO | NO | NO | IE | -0.85301 | NO | NO | NO | IE | -192.2146
| Scotland pre-1990 | 29.039 | NO | NO | NO | IE | -1.2138 | NO | NO | NO | IE | -35.2483
| Wales pre-1990 | 6.7379 | NO | NO | NO | IE | -1.3832 | NO | NO | NO | IE | -9.3195
| Northern Ireland pre-1990 | 2.0592 | NO | NO | NO | IE | -1.1721 | NO | NO | NO | IE | -2.4135
| England post-1990 | 10.6438 | 0.25453 | IE | 0.25453 | IE | -2.6216 | 2.7091 | IE | 2.7091 | IE | -27.9039
| Scotland post-1990 | 0.61375 | 0.28362 | IE | 0.28362 | IE | -3.2534 | 0.17407 | IE | 0.17407 | IE | -1.9968
| Wales post-1990 | 0.91312 | 0.26243 | IE | 0.26243 | IE | -3.577 | 0.23963 | IE | 0.23963 | IE | -3.2662
| Northern Ireland post-1990 | 0.20278 | 0.22832 | IE | 0.22832 | IE | -3.7284 | 0.046298 | IE | 0.046298 | IE | -0.75604
2.3 Grassland converted to Settlements |  | 728.9262 | 0.014566 | IE | 0.014566 | IE | -2.0714 | 10.6179 | IE,NO | 10.6179 | IE | -1509.8896
| England pre-1990 | 445.9785 | NO | NO | NO | IE | -1.3683 | NO | NO | NO | IE | -610.213
| Scotland pre-1990 | 100.9125 | NO | NO | NO | IE | -3.1476 | NO | NO | NO | IE | -317.635
| Wales pre-1990 | 71.4919 | NO | NO | NO | IE | -1.8869 | NO | NO | NO | IE | -134.8949
| Northern Ireland pre-1990 | 43.232 | NO | NO | NO | IE | -2.5459 | NO | NO | NO | IE | -110.0663
| England post-1990 | 42.3062 | 0.15378 | IE | 0.15378 | IE | -3.7163 | 6.5058 | IE | 6.5058 | IE | -157.2247
| Scotland post-1990 | 11.105 | 0.18238 | IE | 0.18238 | IE | -9.1689 | 2.0253 | IE | 2.0253 | IE | -101.8202
| Wales post-1990 | 8.8812 | 0.16245 | IE | 0.16245 | IE | -4.6352 | 1.4427 | IE | 1.4427 | IE | -41.1663
| Northern Ireland post-1990 | 5.0189 | 0.12833 | IE | 0.12833 | IE | -7.3461 | 0.64407 | IE | 0.64407 | IE | -36.8692
2.4 Wetlands converted to Settlements |  | IE | IE | IE | IE | IE | IE | IE | IE | IE | IE | IE
2.5 Other Land converted to Settlements |  | NO | NO | NO | NO | NO | NO | NO | NO | NO | NO | NO
(1) Parties do not have to prepare estimates for categories contained in appendices 3a.2, 3a.3 and 3a.4 of the IPCC good practice guidance for LULUCF, although they may do so if they wish.
(2) Land categories may be further divided according to climate zone, management system, soil type, vegetation type, tree species, ecological zones or national land classification.
(3) CO2 emissions and removals (carbon stock increase and decrease) should be listed separately except in cases where, due to the methods used, it is technically impossible to separate information on increases and decreases.
(4) The signs for estimates of increases in carbon stocks are positive (+) and of decreases in carbon stocks are negative (-).
(5) For category 5.E.1 Settlements remaining Settlements this column only includes changes in perennial woody biomass.
(6) A Party may report aggregate estimates for all land conversions to settlements, when data are not available to report them separately. A Party should specify in the documentation box which types of land conversion are included. Separate estimates for forest and grassland conversion should be provided in table 5 as an information item.
Documentation box:
Parties should provide detailed explanations on the Land Use, Land-Use Change and Forestry sector in Chapter 7: Land Use, Land-Use Change and Forestry (CRF sector 5) of the NIR. Use this documentation box to provide references to relevant sections of the NIR if any additional information and/or further details are needed to understand the content of this table.
5.E.2.1 Forest Land converted to Settlements:Changes in stocks of of carbon in dead biomass are included with changes in soil carbon. Changes in stock of living biomass are taken into account under Controlled Biomass Burning.
5.E.2.2 Cropland converted to Settlements:Categories are split by country and land use conversions occurring prior to 1990 ("pre-1990") and from 1990 onwards ("post-1990") in order to align them with Kyoto Protocol reporting requirements. Changes in stocks of dead biomass are included with changes in stocks of soil carbon. Reported stock changes are net values entered as Increase or Decrease as appropriate.
5.E.2.3 Grassland converted to Settlements:Categories are split by country and land use conversions occurring prior to 1990 ("pre-1990") and from 1990 onwards ("post-1990") in order to align them with Kyoto Protocol reporting requirements. Changes in stocks of dead biomass are included with changes in stocks of soil carbon. Reported stock changes are net values entered as Increase or Decrease as appropriate.

## Table5.F
TABLE 5.F SECTORAL BACKGROUND DATA FOR LAND USE, LAND-USE CHANGE AND FORESTRY | [11 empty] | Inventory 1994
Other land(1) | [11 empty] | Submission 2006 v3.3
(Sheet 1 of 1) | [11 empty] | UNITED KINGDOM OF GREAT BRITAIN AND NORTHERN IRELAND
GREENHOUSE GAS SOURCE AND SINK CATEGORIES |  | ACTIVITY DATA | IMPLIED EMISSION FACTORS |  |  |  |  | EMISSIONS/REMOVALS
Land-Use Category | Sub-division (2) | Total area (kha) | Carbon stock change in living biomass per area (3), (4) |  |  | Net carbon stock change in dead organic matter per area(4) | Net carbon stock change in soils per area (4) | Carbon stock change in living biomass(3), (4) |  |  | Net carbon stock change in dead organic matter(4) | Net carbon stock change in soils (4)
|  |  | Increase | Decrease | Net change |  |  | Increase | Decrease | Net change
|  |  | (Mg C/ha) |  |  |  |  | (Gg C)
F. Total Other Land |  | NE,NO | NO | NO | NO | NO | NO | NO | NO | NO | NO | NO
1. Other Land remaining Other Land |  | NE
2. Land converted to Other Land(5) |  | NO | NO | NO | NO | NO | NO | NO | NO | NO | NO | NO
2.1 Forest Land converted to Other Land |  | NO | NO | NO | NO | NO | NO | NO | NO | NO | NO | NO
2.2 Cropland converted to Other Land |  | NO | NO | NO | NO | NO | NO | NO | NO | NO | NO | NO
2.3 Grassland converted to Other Land |  | NO | NO | NO | NO | NO | NO | NO | NO | NO | NO | NO
2.4 Wetlands converted to Other Land |  | NO | NO | NO | NO | NO | NO | NO | NO | NO | NO | NO
2.5 Settlements converted to Other Land |  | NO | NO | NO | NO | NO | NO | NO | NO | NO | NO | NO
(1) Parties do not have to prepare estimates for this category contained in Chapter 3.7.1 of the IPCC good practice guidance for LULUCF, although they may do so if they wish. This land-use category is to allow the total of identified land area to match the national area.
(2) Land categories may be further divided according to climate zone, management system, soil type, vegetation type, tree species, ecological zones or national land classification.
(3) CO2 emissions and removals (carbon stock increase and decrease) should be listed separately except in cases where, due to the methods used, it is technically impossible to separate information on increases and decreases.
(4) The signs for estimates of increases in carbon stocks are positive (+) and of decreases in carbon stocks are negative (-).
(5) A Party may report aggregate estimates for all land conversions to other land, when data are not available to report them separately. A Party should specify in the documentation box which types of land conversion are included. Separate estimates for forest and grassland conversion should be provided in table 5 as an information item.
Documentation box:
Parties should provide detailed explanations on the Land Use, Land-Use Change and Forestry sector in Chapter 7: Land Use, Land-Use Change and Forestry (CRF sector 5) of the NIR. Use this documentation box to provide references to relevant sections of the NIR if any additional information and/or further details are needed to understand the content of this table.
5.F.2.1 Forest Land converted to Other Land:Conversion of land to the Other Land category is negligible.
5.F.2.2 Cropland converted to Other Land:Conversion of land to the Other Land category is negligible.
5.F.2.3 Grassland converted to Other Land:Conversion of land to the Other Land category is negligible.
5.F.2.4 Wetlands converted to Other Land:Conversion of land to the Other Land category is negligible.
5.F.2.5 Settlements converted to Other Land:Conversion of land to the Other Land category is negligible.

## Table5(I)
TABLE 5 (I) SECTORAL BACKGROUND DATA FOR LAND USE, LAND-USE CHANGE AND FORESTRY |  |  | Inventory 1994
Direct N2O emissions from N fertilization (1) |  |  | Submission 2006 v3.3
(Sheet 1 of 1) |  |  | UNITED KINGDOM OF GREAT BRITAIN AND NORTHERN IRELAND
GREENHOUSE GAS SOURCE AND SINK CATEGORIES | ACTIVITY DATA | IMPLIED EMISSION FACTORS | EMISSIONS
Land-Use Category (2) | Total amount of fertilizer applied | N2O-N emissions per unit of fertilizer | N2O
| (Gg N/yr) | (kg N2O-N/kg N)(3) | (Gg)
Total for all Land Use Categories | NE | NE | NE
A. Forest Land (4), (5) | NE | NE | NE
1. Forest Land remaining Forest Land | NE | NE | NE
2. Land converted to Forest Land | NE | NE | NE
G. Other (please specify)
(1) Direct N2O emissions from fertilization are estimated using equations 3.2.17 and 3.2.18 of the IPCC good practice guidance for LULUCF based on the amount of fertilizers applied to forest land. The indirect N2O emissions from forest land are estimated as part of the total indirect emissions (Agriculture sector and Forest Land) in the Agriculture sector based on the total fertilizers used in the country.
(2) N2O emissions from N fertilization of cropland and grassland are reported in the Agriculture sector; therefore only forest land is included in this table.
(3) In the calculation of the implied emission factor, N2O emissions are converted to N2O-N by multiplying by 28/44.
(4) If a Party is not able to separate the fertilizer applied to forest land from that applied to agriculture, it may report all N2O emissions from fertilization in the Agriculture sector. This should be explicitly indicated in the documentation box.
(5) A Party may report aggregate estimates for all N fertilization on forest land when data are not available to report forest land remaining forest land and land conversion to forest land separately.
Documentation box:
Parties should provide detailed explanations on the Land Use, Land-Use Change and Forestry sector in Chapter 7: Land Use, Land-Use Change and Forestry (CRF sector 5) of the NIR. Use this documentation box to provide references to relevant sections of the NIR if any additional information and/or further details are needed to understand the content of this table.
5.A.1 Direct N2O emissions from N fertilization:Methodology being developed but emissions small.
5.A.2 Direct N2O emissions from N fertilization:Methodology being developed but emissions small.

## Table5(II)
TABLE 5 (II) SECTORAL BACKGROUND DATA FOR LAND USE, LAND-USE CHANGE AND FORESTRY |  |  |  | Inventory 1994
N2O emissions from drainage of soils (1) |  |  |  | Submission 2006 v3.3
(Sheet 1 of 1) |  |  |  | UNITED KINGDOM OF GREAT BRITAIN AND NORTHERN IRELAND
GREENHOUSE GAS SOURCE AND SINK CATEGORIES |  | ACTIVITY DATA | IMPLIED EMISSION FACTORS | EMISSIONS
Land-Use Category (2) | Sub-division (3) | Area of drained soils | N2O-N per area drained (4) | N2O
|  | (kha) | (kg N2O-N/ha) | (Gg)
Total all Land-Use Categories |  | NE | NE | NE
A. Forest Land |  | NE | NE | NE
Organic Soil |  | NE | NE | NE
Mineral Soil |  | NE | NE | NE
D. Wetlands |  | NE | NE | NE
Organic Soil |  | NE | NE | NE
Mineral Soil |  | NE | NE | NE
G. Other (please specify)
(1) Methodologies for estimating N2O emissions from drainage of soils are not addressed in the Revised 1996 IPCC Guidelines, but are addressed for forest soils in Appendix 3a.2 of the IPCC good practice guidance for LULUCF (equation 3a.2.1) and for wetland soils in appendix 3a.3.
(2) N2O emissions from drained cropland and grassland soils are covered in the Agriculture tables of the CRF under Cultivation of Histosols.
(3) A Party should report further disaggregations of drained soils corresponding to the methods used. Tier 1 disaggregates soils into "nutrient rich" and "nutrient poor" areas, whereas higher-tier methods can further disaggregate into different peatland types, soil fertility or tree species.
(4) In the calculation of the implied emission factor, N2O emissions are converted to N2O-N by multiplying by 28/44.
Documentation box:
Parties should provide detailed explanations on the Land Use, Land-Use Change and Forestry sector in Chapter 7: Land Use, Land-Use Change and Forestry (CRF sector 5) of the NIR. Use this documentation box to provide references to relevant sections of the NIR if any additional information and/or further details are needed to understand the content of this table.
5.A Organic Soils:Methodology being developed but emissions small.
5.A Mineral Soils:Methodology being developed but emissions small.

## Table5(III)
TABLE 5 (III) SECTORAL BACKGROUND DATA FOR LAND USE, LAND-USE CHANGE AND FORESTRY |  |  | Inventory 1994
N2O emissions from disturbance associated with land-use conversion to cropland (1) |  |  | Submission 2006 v3.3
(Sheet 1 of 1) |  |  | UNITED KINGDOM OF GREAT BRITAIN AND NORTHERN IRELAND
GREENHOUSE GAS SOURCE AND SINK CATEGORIES | ACTIVITY DATA | IMPLIED EMISSION FACTORS | EMISSIONS
Land-Use Category (2) | Land area converted | N2O-N emissions per area converted(3) | N2O
| (kha) | (kg N2O-N/ha) | (Gg)
Total all Land-Use Categories (4) | NE,NO | NA,NE,NO | NA,NE,NO
B. Cropland | NE,NO | NA,NE,NO | NA,NE,NO
2. Lands converted to Cropland (5) | NE,NO | NA,NE,NO | NA,NE,NO
Organic Soils | NE,NO | NE | NE,NO
Mineral Soils | NE,NO | NO | NE,NO
2.1 Forest Land converted to Cropland | NE | NE | NE
Organic Soils | NE | NE | NE
Mineral Soils | NE | NE | NE
2.2 Grassland converted to Cropland | NE | NE | NE
Organic Soils | NE | NE | NE
Mineral Soils | NE | NE | NE
2.3 Wetlands converted to Cropland (6) | NE | NE | NE
Organic Soils | NE | NE | NE
Mineral Soils | NE | NE | NE
2.5 Other Land converted to Cropland | NO | NO | NO
Organic Soils | NO | NO | NO
Mineral Soils | NO | NO | NO
G. Other (please specify)
(1) Methodologies for N2O emissions from disturbance associated with land-use conversion are based on equations 3.3.14 and 3.3.15 of the IPCC good practice guidance for LULUCF. N2O emissions from fertilization in the preceding land use and new land use should not be reported.
(2) According to the IPCC good practice guidance for LULUCF N2O emissions from disturbance of soils are only relevant for land conversions to cropland. N2O emissions from cropland remaining cropland are included in the Agriculture sector of the good practice guidance. The good practice guidance provides methodologies only for mineral soils.
(3) In the calculation of the implied emission factor, N2O emissions are converted to N2O-N by multiplying by 28/44.
(4) Parties can separate between organic and mineral soils, if they have data available.
(5) If activity data cannot be disaggregated to all initial land uses, Parties may report some initial land uses aggregated under other lands converted to cropland (indicate in the documentation box what this category includes).
(6) Parties should avoid double counting with N2O emissions from drainage and from cultivation of organic soils reported in Agriculture under Cultivation of Histosols.
Documentation box:
Parties should provide detailed explanations on the Land Use, Land-Use Change and Forestry sector in Chapter 7: Land Use, Land-Use Change and Forestry (CRF Sector 5) of the NIR. Use this documentation box to provide references to relevant sections of the NIR if any additional information and/or further details are needed to understand the content of this table.
5.B.2 N2O emissions from disturbance associated with land-use conversion to cropland:Methodology being developed but emissions small.
Note on B11: Value is sum of Cells: B14, B17, B20, B23.
Note on D11: Value is sum of Cells: D14, D17, D20, D23.

## Table5(IV)
TABLE 5 (IV) SECTORAL BACKGROUND DATA FOR LAND USE, LAND-USE CHANGE AND FORESTRY |  |  | Inventory 1994
Carbon emissions from agricultural lime application (1) |  |  | Submission 2006 v3.3
(Sheet 1 of 1) |  |  | UNITED KINGDOM OF GREAT BRITAIN AND NORTHERN IRELAND
GREENHOUSE GAS SOURCE AND SINK CATEGORIES | ACTIVITY DATA | IMPLIED EMISSION FACTORS | EMISSIONS
Land-Use Category | Total amount of lime applied | Carbon emissions per unit of lime | Carbon
| (Mg/yr) | (Mg C/Mg) | (Gg)
Total all Land-Use Categories (2), (3), (4 ) | 2795000 | 0.1239 | 346.314
B. Cropland (4) | 1480926.5424 | 0.1239 | 183.494
Limestone CaCO3 | 913988.6532 | 0.12 | 109.6786
Dolomite CaMg(CO3)2 | 566937.8892 | 0.1302 | 73.8153
C. Grassland (4) | 1314073.4576 | 0.1239 | 162.82
Limestone CaCO3 | 811011.3468 | 0.12 | 97.3214
Dolomite CaMg(CO3)2 | 503062.1108 | 0.1302 | 65.4987
G. Other (please specify) (4, 5)
(1) Carbon emissions from agricultural lime application are addressed in equation 3.3.6 and 3.4.11 of the IPCC good practice guidance for LULUCF.
(2) If Parties are not able to separate liming application for different land-use categories, they should include liming for all land-use categories in the total.
(3) Parties that are able to provide data for lime application to forest land should provide this information under 5.G Other and specify in the documentation box that forest land application is included in this category.
(4) A Party may report agregate estimates for total lime applications when data are not available for limestone and dolomite.
(5) If a Party has data broken down to limestone and dolomite at national level, it can report these data under 5.G Other.
Documentation box:
Parties should provide detailed explanations on the Land Use, Land-Use Change and Forestry sector in Chapter 7: Land Use, Land-Use Change and Forestry (CRF sector 5) of the NIR. Use this documentation box to provide references to relevant sections of the NIR if any additional information and/or further details are needed to understand the content of this table.

## Table5(V)
TABLE 5 (V) SECTORAL BACKGROUND DATA FOR LAND USE, LAND-USE CHANGE AND FORESTRY | [8 empty] | Inventory 1994
Biomass Burning (1) | [8 empty] | Submission 2006 v3.3
(Sheet 1 of 1) | [8 empty] | UNITED KINGDOM OF GREAT BRITAIN AND NORTHERN IRELAND
GREENHOUSE GAS SOURCE AND SINK CATEGORIES | ACTIVITY DATA |  |  | IMPLIED EMISSION FACTOR |  |  | EMISSIONS
| Description(3) | Unit | Values | CO2 | CH4 | N2O | CO2 (4) | CH4 | N2O
Land-Use Category(2) |  | (ha or kg dm) |  | (Mg/activity data unit) |  |  | (Gg)
Total for Land-Use Categories |  |  | NA | NA | NA | NA | 118.9279 | 0.51896 | 0.0035678
A. Forest Land | Area burned | ha | NE,NO | NE,NO | NE,NO | NE,NO | NE,NO | NE,NO | NE,NO
1. Forest land remaining Forest Land | Area burned | ha | NE,NO | NE | NE | NE | NE,NO | NE,NO | NE,NO
Controlled Burning | Area burned | ha | NO | NO | NO | NO | NO | NO | NO
Wildfires | Area burned | ha | NE | NE | NE | NE | NE | NE | NE
2. Land converted to Forest Land | Area burned | ha | NE,NO | NO | NO | NO | NE,NO | NE,NO | NE,NO
Controlled Burning | Area burned | ha | NO | NO | NO | NO | NO | NO | NO
Wildfires | Area burned | ha | NE | NE | NE | NE | NE | NE | NE
B. Cropland |  |  | NA | NA | NA | NA | NA,NE,NO | NA,NE,NO | NA,NE,NO
1. Cropland remaining Cropland(5) |  |  | NA | NA | NA | NA | NA | NA | NA
Controlled Burning | (specify) |  | NA | NA | NA | NA | NA | NA | NA
Wildfires | (specify) |  | NA | NA | NA | NA | NA | NA | NA
2. Land converted to Cropland | Area burned | ha | NE,NO | NO | NO | NO | NE,NO | NE,NO | NE,NO
Controlled Burning | Area burned | ha | NO | NO | NO | NO | NO | NO | NO
Wildfires | Area burned | ha | NE | NE | NE | NE | NE | NE | NE
2.1. Forest Land converted to Cropland | Area burned | ha | NE,NO | NO | NO | NO | NE,NO | NE,NO | NE,NO
Controlled Burning | Area burned | ha | NO | NO | NO | NO | NO | NO | NO
Wildfires | Area burned | ha | NE | NE | NE | NE | NE | NE | NE
C. Grassland |  |  | NA | NA | NA | NA | 31.9805 | 0.13955 | 0.00095942
1. Grassland remaining grassland (6) | Area burned | ha | NE,NO | NE | NE | NE | NE,NO | NE,NO | NE,NO
Controlled Burning | Area burned | ha | NO | NO | NO | NO | NO | NO | NO
Wildfires | Area burned | ha | NE | NE | NE | NE | NE | NE | NE
2. Land converted to Grassland | Biomass burned | kg dm | 19382150.1753 | 0.00165 | 7.2e-06 | 4.95e-08 | 31.9805 | 0.13955 | 0.00095942
Controlled Burning | Biomass burned | kg dm | 19382150.1753 | 0.00165 | 7.2e-06 | 4.95e-08 | 31.9805 | 0.13955 | 0.00095942
Wildfires | Biomass burned | kg dm | NE | NE | NE | NE | NE | NE | NE
2.1. Forest Land converted to Grassland | Biomass burned | kg dm | IE,NE | IE | IE | IE | IE,NE | IE,NE | IE,NE
Controlled Burning | Biomass burned | kg dm | IE | IE | IE | IE | IE | IE | IE
Wildfires | Biomass burned | kg dm | NE | NE | NE | NE | NE | NE | NE
D. Wetlands | Area burned | ha | NE,NO | NE,NO | NE,NO | NE,NO | NE,NO | NE,NO | NE,NO
1. Wetlands remaining Wetlands (7) | Area burned | ha | NE,NO | NE | NE | NE | NE,NO | NE,NO | NE,NO
Controlled Burning | Area burned | ha | NO | NO | NO | NO | NO | NO | NO
Wildfires | Area burned | ha | NE | NE | NE | NE | NE | NE | NE
2. Land converted to Wetlands | Area burned | ha | NE,NO | NE | NE | NE | NE,NO | NE,NO | NE,NO
Controlled Burning | Area burned | ha | NO | NO | NO | NO | NO | NO | NO
Wildfires | Area burned | ha | NE | NE | NE | NE | NE | NE | NE
2.1. Forest Land converted to Wetlands | Area burned | ha | NE,NO | NO | NO | NO | NE,NO | NE,NO | NE,NO
Controlled Burning | Area burned | ha | NO | NO | NO | NO | NO | NO | NO
Wildfires | Area burned | ha | NE | NE | NE | NE | NE | NE | NE
E. Settlements (7) | Biomass burned | kg dm | 52695387.8766 | 0.00165 | 7.2e-06 | 4.95e-08 | 86.9474 | 0.37941 | 0.0026084
F. Other Land (8) | Area burned | ha | NE | NE | NE | NE | NE | NE | NE
G. Other (please specify)
(1) Methodological guidance on burning can be found in sections 3.2.1.4 and 3.4.1.3 of the IPCC good practice guidance for LULUCF.
(2) Parties should report both Controlled/Prescribed Burning and Wildfires emissions, where appropriate, in a separate manner.
(3) For each category activity data should be selected between area burned or biomass burned. Units for area will be ha and for biomass burned kg dm. The implied emission factor will refer to the selected activity data with an automatic change in the units.
(4) If CO2 emissions from biomass burning are not already included in tables 5.A - 5.F, they should be reported here. This should be clearly documented in the documentation box and in the NIR. Double counting should be avoided. Parties that include all carbon stock changes in the carbon stock tables (5.A, 5.B, 5.C, 5.D, 5.E and 5.F), should report IE (included elsewhere) in this column.
(5) Field burning of agricultural residues is reported in the Agriculture sector.
(6) Only includes emissions from controlled biomass burning on grasslands outside the tropics (prescribed savanna burning is reported under the Agriculture sector).
(7) Parties do not have to prepare estimates for categories contained in appendices 3a.2, 3a.3 and 3a.4 of the IPCC good practice guidance for LULUCF, although they may do so if they wish.
(8) Parties do not have to prepare estimates for this category contained in Chapter 3.7.1 of the IPCC good practice guidance for LULUCF, although they may do so if they wish. This land-use category is to allow the total of identified land area to match the national area.
Documentation box:
Parties should provide detailed explanations on the Land Use, Land-Use Change and Forestry sector in Chapter 7: Land Use, Land-Use Change and Forestry (CRF sector 5) of the NIR. Use this documentation box to provide references to relevant sections of the NIR if any additional information and/or further details are needed to understand the content of this table.
5.A.1 Wildfires:Methodology for estimating emissions due to Wildfires in forests is being developed but emissions may be small.
5.B.2 Wildfires:Methodology being developed but emissions are likely to be small.
5.B.2.1 Forest Land converted to Cropland:Methodology being developed but emissions are likely to be small.
5.C.2 Controlled Burning:Emissions from Controlled Burning for 'Forest Land converted to Grassland' are entered in '5.C.2. Land Converted to Grassland\Biomass Burning\Controlled Burning' because the CRF Reporter does not include the figures in the parent node sums at the 5.C.2.1 level.
5.C.2.1 Controlled Burning:Emissions from Controlled Burning for 'Forest Land converted to Grassland' are entered in '5.C.2. Land Converted to Grassland\Biomass Burning\Controlled Burning' because the CRF Reporter does not include the figures in the parent node sums at the 5.C.2.1 level.

## Table6
TABLE 6 SECTORAL REPORT FOR WASTE | [6 empty] | Inventory 1994
(Sheet 1 of 1) | [6 empty] | Submission 2006 v3.3
UNITED KINGDOM OF GREAT BRITAIN AND NORTHERN IRELAND
GREENHOUSE GAS SOURCE AND SINK CATEGORIES | CO2(1) | CH4 | N2O | NOx | CO | NMVOC | SO2
(Gg)
Total Waste | 920.2982 | 2211.4239 | 3.4529 | 4.555 | 22.6454 | 28.2566 | 4.2957
A. Solid Waste Disposal on Land | NA,NE,NO | 2171.1242 |  | NA,NE | NA,NE | 21.6742
1. Managed Waste Disposal on Land | NE | 2167.4239 |  | NE | NE | 21.6742
2. Unmanaged Waste Disposal Sites | NA | NA |  | NA | NA | NA
3. Other (as specified in table 6.A) | NA,NO | 3.7003 |  | NA | NA | NA
Other non-specified | NA | NA |  | NA | NA | NA
OT and CD Landfill Emissions | NO | 3.7003 |  | NA | NA | NA
B. Waste Water Handling |  | 36.3754 | 3.3351 | NA,NE | NA,NE | NA,NE
1. Industrial Wastewater |  | NE | NE | NE | NE | NE
2. Domestic and Commercial Waste Water |  | 35.96 | 3.3151 | NA | NA | NA
3. Other (as specified in table 6.B) |  | 0.4154 | 0.020041 | NA | NA | NA
Other non-specified |  | NO | NO | NA | NA | NA
OT and CD Sewage Treatment (all) |  | 0.4154 | 0.020041
C. Waste Incineration | 920.2982 | 3.9242 | 0.11781 | 4.555 | 22.6454 | 6.5824 | 4.2957
D. Other (please specify) | NA | NA | NA | NA | NA | NA | NA
Other non-specified | NA | NA | NA | NA | NA | NA | NA
(1) CO2 emissions from source categories Solid waste disposal on land and Waste incineration should only be included if they derive from non-biological or inorganic waste sources.
Documentation box: • Parties should provide detailed explanations on the waste sector in Chapter 8: Waste (CRF sector 6) of the NIR. Use this documentation box to provide references to relevant sections of the NIR if any additional information and/or further details are needed to understand the content of this table.
• If estimates are reported under "6.D Other", use this documentation box to provide information regarding activities covered under this category and to provide reference to the section in the NIR where background information can be found.
6 Waste:Contains emissions from sewage treatment in the UK Overseas Territories and Crown Dependencies. No activity data is currently available.
6.A Solid Waste Disposal on Land:Landfills
The data is derived using the Golder National Methane Assessment Model (2005) revised from the LQM model (2002).
1. Population.
UK population is not used in the model. Instead it uses an estimate of total waste disposal, not per-capita.
2. Composition of landfilled waste
Waste composition is described fully in Brown et al. (1999) and LQM (2003). The model has revised MSW arisings from 2001 based on LAWRRD model. The LAWRRD model provides arisings for England and so the data has been scaled upwards, assuming England represents 83% of the UK's total. C&I arisings have been modified for 2002 (assumed the same thereafter) based on Environment Agency data.
3. The Golder model has brought the methane oxidation value in line with the IPCC default of 0.1.
Note on B9: It is not possible to accurately estimate the CO2 which might arise from fossil derived carbon that would be emitted from the following sources: fugitive landfill gas emissions, methane combustion and methane oxidation. Such carbon is likely to be a very small percentage when compared to CO2 generated from biological sources (e.g. putrescible wastes).
Note on C15: Activity data unavailable - most waste water treated in public system - believed small
Note on D15: Activity data unavailable - most waste water treated in public system - believed small

## Table6.A,C
TABLE 6.A SECTORAL BACKGROUND DATA FOR WASTE | [9 empty] | Inventory 1994
Solid Waste Disposal | [9 empty] | Submission 2006 v3.3
(Sheet 1 of 1) | [9 empty] | UNITED KINGDOM OF GREAT BRITAIN AND NORTHERN IRELAND
Additional information
GREENHOUSE GAS SOURCE AND | ACTIVITY DATA AND OTHER RELATED INFORMATION |  |  | IMPLIED EMISSION FACTOR |  | EMISSIONS |  |  | Description | Value
SINK CATEGORIES | [8 empty] | Total population (1000s)(a) | 57797.4
| Annual MSW at the SWDS | MCF | DOC degraded | CH4 (1) | CO2 | CH4 |  | CO2(4) | Urban population (1000s)(a) | NA
[6 empty] | Emissions (2) | Recovery (3) |  | Waste generation rate (kg/capita/day) | NA
| (Gg) |  | % | (t /t MSW) |  | (Gg) |  |  | Fraction of MSW disposed to SWDS | 0.88317
1 Managed Waste Disposal on Land | 79284.0773 | 1 | 6.2011 | 0.037827 | NE | 2167.4239 | 831.6904 | NE | Fraction of DOC in MSW | 0.062011
2 Unmanaged Waste Disposal Sites | NA | NA | NA | NA | NA | NA | NA | NA | CH4 oxidation factor (b) | 0.1
a. Deep (>5 m) | NA | NA | NA | NE | NE | NE | NE | NE | CH4 fraction in landfill gas | 0.5
b. Shallow (<5 m) | NA | NA | NA | NE | NE | NE | NE | NE | CH4 generation rate constant (k) (c)
3 Other (please specify) | [5 empty] | 3.7003 | NA | NA,NO | Time lag considered (yr) (c) | NO
Other non-specified | NA | NA | NA | NA | NA | NA | NA | NA
OT and CD Landfill Emissions | NA | NA | NA | NA | NO | 3.7003 | NA | NO
Note: MSW - Municipal Solid Waste, SWDS - Solid Waste Disposal Site, MCF - Methane Correction Factor, DOC - Degradable Organic Carbon (IPCC Guidelines (Volume 3. Reference Manual, section 6.2.4)). | [8 empty] | (a) Specify whether total or urban population is used and the
MSW includes household waste, yard/garden waste, commercial/market waste and organic industrial solid waste. MSW should not include inorganic industrial waste such as construction or demolition materials. | [8 empty] | rationale for doing so.
(b) See IPCC Guidelines (Volume 3. Reference Manual, p. 6.9).
(1) The CH4 implied emission factor (IEF) is calculated on the basis of gross CH4 emissions, as follows: IEF = (CH4 emissions + CH4 recovered)/annual MSW at the SWDS. | [8 empty] | (c) Only for Parties using Tier 2 methods.
(2) Actual emissions (after recovery).
(3) CH4 recovered and flared or utilized.
(4) Under Solid Waste Disposal, CO2 emissions should be reported only when the disposed waste is combusted at the disposal site as a management practice. CO2 emissions from non-biogenic wastes are included in the total emissions, whereas the CO2 emissions from biogenic wastes are not included in the total emissions.
TABLE 6.C SECTORAL BACKGROUND DATA FOR WASTE
Waste Incineration
(Sheet 1 of 1)
GREENHOUSE GAS SOURCE AND | ACTIVITY DATA | IMPLIED EMISSION FACTOR |  |  | EMISSIONS
SINK CATEGORIES | Amount of incinerated wastes
|  | CO2 | CH4 | N2O | CO2 (1) | CH4 | N2O
| (Gg) | (kg/t waste) |  |  | (Gg)
Waste Incineration | 2005.755 |  |  |  | 920.2982 | 3.9242 | 0.11781
a. Biogenic (1) | NA | NA | IE | IE | NA | IE | IE
b. Other (non-biogenic - please specify) (1), (2) |  |  |  |  | 920.2982 | 3.9242 | 0.11781
Sewage Sludge | 72 | NA | 0.39 | 0.8 | NA | 0.02808 | 0.0576
Incineration of hospital wastes | 290 | 836 | 0.018894 | 0.03 | 242.44 | 0.0054793 | 0.0087
Chemical | 289.3333 | 1050.4168 | IE | IE | 303.9206 | IE | IE
Municipal waste burning | 1340.6267 | 275 | 2.85 | 0.038 | 368.6723 | 3.8208 | 0.050944
Accidental fires (vehicles) | 13.795 | NE | 5 | NE | NE | 0.068975 | NE
OT and CD MSW Incineration | NA | NA | NA | NA | 5.2653 | 0.00092572 | 0.00056805
(1) Under Solid Waste Disposal, CO2 emissions should be reported only when the disposed waste is combusted at the disposal site as a management practice. CO2 emissions from non-biogenic wastes are included in the total emissions, while the CO2 emissions from biogenic wastes are not included in the total emissions.
(2) Enter under this source category all types of non-biogenic wastes, such as plastics.
Note: Only emissions from waste incineration without energy recovery are to be reported in the Waste sector. Emissions from incineration with energy recovery are to be reported in the Energy sector, as Other Fuels (see IPCC good practice guidance, page 5.23).
Documentation box:
• Parties should provide detailed explanations on the waste sector in Chapter 8: Waste (CRF sector 6) of the NIR. Use this documentation box to provide references to relevant sections of the NIR if any additional information and/or further details are needed to understand the content of this table.
• Parties that use country-specific models should provide a reference in the documentation box to the relevant section in the NIR where these models are described, and fill in only the relevant cells of tables 6.A and 6.C.
• Provide a reference to the relevant section in the NIR, in particular with regard to:
(a) A population size (total or urban population) used in the calculations and the rationale for doing so;
(b) The composition of landfilled waste;
(c) In relation to the amount of incinerated wastes (specify whether the reported data relate to wet or dry matter).
6.A Solid Waste Disposal on Land:Landfills
The data is derived using the Golder National Methane Assessment Model (2005) revised from the LQM model (2002).
1. Population.
UK population is not used in the model. Instead it uses an estimate of total waste disposal, not per-capita.
2. Composition of landfilled waste
Waste composition is described fully in Brown et al. (1999) and LQM (2003). The model has revised MSW arisings from 2001 based on LAWRRD model. The LAWRRD model provides arisings for England and so the data has been scaled upwards, assuming England represents 83% of the UK's total. C&I arisings have been modified for 2002 (assumed the same thereafter) based on Environment Agency data.
3. The Golder model has brought the methane oxidation value in line with the IPCC default of 0.1.
6.A.1 Managed Waste Disposal on Land:Landfills
The data is derived using the Golder National Methane Assessment Model (2005) revised from the LQM model (2002).
1. Calculation of "Annual MSW at the SWDS"
The IPCC definition of MSW includes "organic industrial waste" but excludes construction and demolition waste. In the revised LQM model, all industrial waste except for construction and demolition, blast furnace and steel slag and power station ash is assumed to have some organic content and are therefore included in the figure for MSW.
6.A.3 OT and CD Landfill Emissions:This category contains emissions of methane from landfill sites in the UK Overseas Territories and Crown Dependencies.
6.C.2 OT and CD MSW Incineration:This category contains all emissions from waste incineration (without energy recovery) from the UK Overseas Territories and Crown Dependencies. Detailed activity statistics are not currently available.
Note on F43: No suitable EF available to estimate emissions of carbon.
Note on H43: No suitable EF available to estimate emissions of N2O.
Note on I11: It is not possible to accurately estimate the CO2 which might arise from fossil derived carbon that would be emitted from the following sources: fugitive landfill gas emissions, methane combustion and methane oxidation. Such carbon is likely to be a very small percentage when compared to CO2 generated from biological sources (e.g. putrescible wastes).
Note on L14: Original value was: 0.116 (RDO), 0.076 (MDO), 0.046 (SDO)

## Table6.Bs1
TABLE 6.B SECTORAL BACKGROUND DATA FOR WASTE | [6 empty] | Inventory 1994
Waste Water Handling | [6 empty] | Submission 2006 v3.3
(Sheet 1 of 2) | [6 empty] | UNITED KINGDOM OF GREAT BRITAIN AND NORTHERN IRELAND
GREENHOUSE GAS SOURCE AND SINK CATEGORIES | ACTIVITY DATA AND RELATED INFORMATION(1) |  | IMPLIED EMISSION FACTOR |  | EMISSIONS
| Total organic product |  | CH4 (2) | N2O(3) | CH4 |  | N2O (3)
[5 empty] | Emissions (4) | Recovery (5)
| (Gg DC(1)/yr) |  | (kg/kg DC) |  | (Gg)
1. Industrial Waste Water |  |  |  |  | NE | NE | NE
a. Waste Water | NE |  | NE | NA | NE | NE | NE
b. Sludge | NE |  | NE | NA | NE | NE | NE
2. Domestic and Commercial Wastewater |  |  |  |  | 35.96 | 113.0048 | 3.3151
a. Waste Water | IE |  | IE | NA | IE | IE | NE
b. Sludge | 1524.722 |  | 0.0977 | NA | 35.96 | 113.0048 | NE
3. Other (please specify)(6) |  |  |  |  | 0.4154 | NA,NO | 0.020041
Other non-specified |  |  |  |  | NO | NO | NO
a. Waste Water | NO |  | NO | NA | NO | NO | NO
b. Sludge(6) | NO |  | NO | NA | NO | NO | NO
OT and CD Sewage Treatment (all) |  |  |  |  | 0.4154 | NA,NO | 0.020041
a. Waste Water | NA |  | NA | NA | 0.4154 | NA | 0.020041
b. Sludge(6) | NO |  | NO | NO | NO | NO | NO
GREENHOUSE GAS SOURCE AND SINK CATEGORIES | ACTIVITY DATA AND OTHER RELATED INFORMATION |  |  | IMPLIED EMISSION FACTOR |  | EMISSIONS
| Population | Protein consumption | N fraction | N2O |  | N2O
| (1000s) | (kg/person/yr) | (kg N/kg protein) | (kg N2O-N/kg sewage N produced) |  | (Gg)
N2O from human sewage (3) | 57797.4 | 22.8125 | 0.16 | 0.01 |  | 3.3151
(1) DC - degradable organic component. DC indicators are COD (Chemical Oxygen Demand) for industrial waste water and BOD (Biochemical Oxygen Demand) for Domestic/Commercial waste water/sludge (IPCC Guidelines (Volume 3. Reference Manual, pp. 6.14, 6.18)).
(2) The CH4 implied emission factor (IEF) is calculated on the basis of gross CH4 emissions, as follows: IEF = (CH4 emissions + CH4 recovered or flared) / total organic product.
(3) Parties using methods other than those from the IPCC for estimating N2O emissions from human sewage or waste-water treatment should provide aggregate data in this table.
(4) Actual emissions (after recovery).
(5) CH4 recovered and flared or utilized.
(6) Use the cells below to specify each activity covered under "6.B.3 Other". Note that under each reported activity, data for waste water and sludge are to be reported separately.
Documentation box:
• Parties should provide detailed explanations on the Waste sector in Chapter 8: Waste (CRF sector 6) of the NIR. Use this documentation box to provide references to relevant sections of the NIR if any additional information and/or further details are needed to understand the content of this table.
• Regarding the estimates for N2O from human sewage, specify whether total or urban population is used in the calculations and the rationale for doing so. Provide explanation in the documentation box.
• Parties using methods other than those from the IPCC for estimating N2O emissions from human sewage or waste-water treatment should provide, in the NIR, corresponding information on methods, activity data and emission factors used, and should provide a reference to the relevant section of the NIR in this documentation box.
6.B.1 Industrial Wastewater:Emissions from private industrial treatment plant are not estimated but are believed to be small.
The UK methodology makes no distinction between wastewater and sludge - all wastes are considered as sludge.
6.B.2.1 Domestic and Commercial (w/o human sewage):The UK methodology makes no distinction between wastewater and sludge - all wastes are considered as sludge.
6.B.3 OT and CD Sewage Treatment (all):Contains emissions from sewage treatment in the UK Overseas Territories and Crown Dependencies. No activity data is currently available.
Note on F10: Activity data unavailable - most waste water treated in public system - believed small
Note on G10: Activity data unavailable - most waste water treated in public system - believed small
Note on H10: Activity data unavailable - most waste water treated in public system - believed small

## Table6.Bs2
TABLE 6.B SECTORAL BACKGROUND DATA FOR WASTE |  |  |  | Inventory 1994
Waste Water Handling |  |  |  | Submission 2006 v3.3
(Sheet 2 of 2) |  |  |  | UNITED KINGDOM OF GREAT BRITAIN AND NORTHERN IRELAND
Additional information
| Domestic | Industrial
Total waste water (m3): | NE | NE
Treated waste water (%): | NE | NE
Waste-water streams: | Waste-water output |  | DC
| (m3) |  | (kgCOD/m3)
Industrial waste water | NE |  | NE
Iron and steel | NE |  | NE
Non-ferrous | NE |  | NE
Fertilizers | NE |  | NE
Food and beverage | NE |  | NE
Paper and pulp | NE |  | NE
Organic chemicals | NE |  | NE
Other (please specify) | NE |  | NE
Textile
Rubber
Poultry
Wood and wood production
Wool Scouring
Other agricultural
Chemical
Dairy Processing
Electricity, steam, water production
Leather industry
Leather and Skins
Iron and steel
Meat industry
Fuels
Machinery and equipment
Mining and quarrying
DC (kg BOD/1000 person/yr)
Domestic and Commercial | NE
Other | NA
Other non-specified | NA
OT and CD Sewage Treatment (all)
Handling systems: | Industrial waste water treated | Industrial sludge treated | Domestic waste water treated | Domestic sludge treated
| (%) | (%) | (%) | (%)
Aerobic | NE | NE | IE | 0
Anaerobic | NE | NE | IE | 59.2233
Other (please specify) | 0 | 0 | 0 | 0

## Summary1.As1
SUMMARY 1.A SUMMARY REPORT FOR NATIONAL GREENHOUSE GAS INVENTORIES (IPCC TABLE 7A) | [13 empty] | Inventory 1994
(Sheet 1 of 3) | [13 empty] | Submission 2006 v3.3
UNITED KINGDOM OF GREAT BRITAIN AND NORTHERN IRELAND
GREENHOUSE GAS SOURCE AND |  | Net CO2 | CH4 | N2O | HFCs(1) |  | PFCs(1) |  | SF6 |  | NOx | CO | NMVOC | SO2
SINK CATEGORIES |  | emissions/removals |  |  | P | A | P | A | P | A
|  | (Gg) |  |  | CO2 equivalent (Gg) |  |  |  | (Gg)
Total National Emissions and Removals |  | 560328.9954 | 4341.9975 | 189.2545 | 2458.3685 | 14011.2141 | 122.2452 | 490.5459 | 0.11085 | 0.049501 | 2455.3323 | 6855.6555 | 2080.7447 | 2648.5931
1. Energy |  | 545074.0807 | 1108.8963 | 20.0087 | [6 empty] | 2443.2211 | 6564.8879 | 1240.1883 | 2596.6208
A. Fuel Combustion | Reference Approach (2) | 545945.333
| Sectoral Approach (2) | 537967.6888 | 102.9253 | 19.8419 | [6 empty] | 2429.682 | 6510.0397 | 854.7913 | 2573.9582
1. Energy Industries |  | 202431.8555 | 6.1026 | 4.7505 | [6 empty] | 590.1901 | 125.9362 | 8.2446 | 1901.4451
2. Manufacturing Industries and Construction |  | 95949.0208 | 14.9334 | 4.9426 | [6 empty] | 357.6004 | 707.8576 | 36.6223 | 390.7382
3. Transport |  | 119529.9778 | 25.2053 | 7.0442 | [6 empty] | 1231.8858 | 4500.5925 | 706.4693 | 96.3366
4. Other Sectors |  | 116097.0307 | 56.4903 | 2.9445 | [6 empty] | 222.4871 | 1165.6557 | 101.7248 | 177.7864
5. Other |  | 3959.804 | 0.19358 | 0.16009 | [6 empty] | 27.5185 | 9.9977 | 1.7304 | 7.652
B. Fugitive Emissions from Fuels |  | 7106.3919 | 1005.971 | 0.1668 | [6 empty] | 13.5392 | 54.8482 | 385.397 | 22.6626
1. Solid Fuels |  | 163.2516 | 547.7233 | 0.0019368 | [6 empty] | 0.44291 | 30.8363 | 0.26356 | 14.3079
2. Oil and Natural Gas |  | 6943.1403 | 458.2477 | 0.16487 | [6 empty] | 13.0963 | 24.0118 | 385.1334 | 8.3547
2. Industrial Processes |  | 13445.4009 | 8.6547 | 67.7295 | 2458.3685 | 14011.2141 | 122.2452 | 490.5459 | 0.11085 | 0.049501 | 7.3318 | 263.5442 | 233.6176 | 47.5865
A. Mineral Products |  | 8465.6848 | 0.73472 | IE,NO | [6 empty] | IE,NE,NO | 3.4658 | 12.5116 | 5.4512
B. Chemical Industry |  | 3339.9677 | 7.362 | 67.6989 | NO | NO | NO | NO | NO | NO | 5.2599 | 86.2176 | 139.9101 | 34.0459
C. Metal Production |  | 1639.7484 | 0.55804 | 0.030569 |  |  |  | 345.16 |  | 0.017826 | 2.0719 | 173.8607 | 1.9545 | 8.0893
D. Other Production (3) |  | NE | [8 empty] | NE | NE | 79.2414 | NE
E. Production of Halocarbons and SF6 | [5 empty] | 13264.9293 |  | 49.005 |  | NA,NO
F. Consumption of Halocarbons and SF6 |  |  |  |  | 2458.3685 | 746.2847 | 122.2452 | 96.381 | 0.090851 | 0.031675
G. Other |  | NA | NA | NA | NA | NA | NA | NA | NA | NA | NA | NA | NA | NA
Note: A = Actual emissions based on Tier 2 approach of the IPCC Guidelines.
P = Potential emissions based on Tier 1 approach of the IPCC Guidelines.
Note: All footnotes for this table are given at the end of the table on sheet 3.

## Summary1.As2
SUMMARY 1.A SUMMARY REPORT FOR NATIONAL GREENHOUSE GAS INVENTORIES (IPCC TABLE 7A) | [13 empty] | Inventory 1994
(Sheet 2 of 3) | [13 empty] | Submission 2006 v3.3
UNITED KINGDOM OF GREAT BRITAIN AND NORTHERN IRELAND
GREENHOUSE GAS SOURCE AND | Net CO2 |  | CH4 | N2O | HFCs (1) |  | PFCs(1) |  | SF6 |  | NOx | CO | NMVOC | SO2
SINK CATEGORIES | emissions/removals |  |  |  | P | A | P | A | P | A
| (Gg) |  |  |  | CO2 equivalent (Gg) |  |  |  | (Gg)
3. Solvent and Other Product Use |  | NE |  | NA,NE,NO | [6 empty] | NO | NO | 576.8329 | NO
4. Agriculture |  |  | 1012.5037 | 98.0598 | [6 empty] | NA,NO | NA,NO | NA,NO | NO
A. Enteric Fermentation |  |  | 873.4835
B. Manure Management |  |  | 139.0203 | 4.8635 | [8 empty] | NO
C. Rice Cultivation |  |  | NA,NO | [9 empty] | NA,NO
D. Agricultural Soils(4) |  |  | NE | 92.9695 | [8 empty] | NO
E. Prescribed Burning of Savannas |  |  | NA | NA | [6 empty] | NO | NO | NO
F. Field Burning of Agricultural Residues |  |  | NA,NO | NA,NO | [6 empty] | NA,NO | NA,NO | NA,NO
G. Other |  |  | NA | 0.22686 | [6 empty] | NA | NA | NA | NO
5. Land Use, Land-Use Change and Forestry | (5) | 889.2157 | 0.51896 | 0.0035678 | [6 empty] | 0.12895 | 4.5409
A. Forest Land | (5) | -14192.6313 | NE,NO | NE,NO | [6 empty] | NO | NO
B. Cropland | (5) | 15631.5691 | NA,NE,NO | NA,NE,NO | [6 empty] | NO | NO
C. Grassland | (5) | -6604.7484 | 0.13955 | 0.00095942 | [6 empty] | 0.034676 | 1.2211
D. Wetlands | (5) | IE,NE,NO | NE,NO | NE,NO | [6 empty] | NO | NO
E. Settlements | (5) | 6687.8024 | 0.37941 | 0.0026084 | [6 empty] | 0.094276 | 3.3198
F. Other Land | (5) | NA,NE,NO | NE,NO | NE,NO | [6 empty] | NO | NO
G. Other | (5) | -632.7762 | NE | NE | [6 empty] | NE | NE
6. Waste |  | 920.2982 | 2211.4239 | 3.4529 | [6 empty] | 4.555 | 22.6454 | 28.2566 | 4.2957
A. Solid Waste Disposal on Land | (6) | NA,NE,NO | 2171.1242 | [7 empty] | NA,NE | NA,NE | 21.6742
B. Waste-water Handling |  |  | 36.3754 | 3.3351 | [6 empty] | NA,NE | NA,NE | NA,NE
C. Waste Incineration | (6) | 920.2982 | 3.9242 | 0.11781 | [6 empty] | 4.555 | 22.6454 | 6.5824 | 4.2957
D. Other |  | NA | NA | NA | [6 empty] | NA | NA | NA | NA
7. Other (please specify)(7) |  | NA | NA | NA |  |  |  |  | NA | NA | 0.0954 | 0.0371 | 1.8493 | 0.0901
Other non-specified |  | NA | NA | NA |  |  |  |  | NA | NA | NA | NA | NA | NA
CDandOT_Sector1 | [10 empty] | 0.0954 | 0.0371 | 0.19789 | 0.0901
CDandOT_Sector3 | [12 empty] | 1.6278
CDandOT_Sector6 | [12 empty] | 0.023648
Note: All footnotes for this table are given at the end of the table on sheet 3.

## Summary1.As3
SUMMARY 1.A SUMMARY REPORT FOR NATIONAL GREENHOUSE GAS INVENTORIES (IPCC TABLE 7A) | [12 empty] | Inventory 1994
(Sheet 3 of 3) | [12 empty] | Submission 2006 v3.3
UNITED KINGDOM OF GREAT BRITAIN AND NORTHERN IRELAND
GREENHOUSE GAS SOURCE AND | Net CO2 | CH4 | N2O | HFCs |  | PFCs |  | SF6 |  | NOx | CO | NMVOC | SO2
SINK CATEGORIES | emissions/removals |  |  | P | A | P | A | P | A
| (Gg) |  |  | CO2 equivalent (Gg) |  |  |  | (Gg)
Memo Items: (8)
International Bunkers | 25177.3221 | 1.3294 | 1.3874 | [6 empty] | 200.6507 | 27.8842 | 8.6166 | 85.4191
Aviation | 18925.7074 | 0.19689 | 0.60088 | [6 empty] | 88.5753 | 13.3341 | 4.4639 | 6.0088
Marine | 6251.6146 | 1.1326 | 0.78649 | [6 empty] | 112.0754 | 14.5501 | 4.1527 | 79.4103
Multilateral Operations | NE | NE | NE | [6 empty] | NE | NE | NE | NE
CO2 Emissions from Biomass | IE,NA,NO
(1) The emissions of HFCs and PFCs are to be expressed as CO2 equivalent emissions. Data on disaggregated emissions of HFCs and PFCs are to be provided in Table 2(II) of this common reporting format.
(2) For verification purposes, countries are asked to report the results of their calculations using the Reference approach and to explain any differences with the Sectoral approach in the documentation box to Table 1.A.(c). For estimating national total emissions, the results from the Sectoral approach should be used, where possible.
(3) Other Production includes Pulp and Paper and Food and Drink Production.
(4) Parties which previously reported CO2 from soils in the Agriculture sector should note this in the NIR.
(5) For the purposes of reporting, the signs for removals are always negative (-) and for emissions positive (+).
(6) CO2 from source categories Solid Waste Disposal on Land and Waste Incineration should only be included if it stems from non-biogenic or inorganic waste streams. Only emissions from
Waste Incineration Without Energy Recovery are to be reported in the Waste sector, whereas emissions from Incineration With Energy Recovery are to be reported in the Energy sector.
(7) If reporting any country-specific source category under sector "7. Other", detailed explanations should be provided in Chapter 9: Other (CRF sector 7) of the NIR.
(8) Countries are asked to report emissions from international aviation and marine bunkers and multilateral operations, as well as CO2 emissions from biomass, under Memo Items. These emissions should not be included in the national total emissions from the energy sector. Amounts of biomass used as fuel are included in the national energy consumption but the corresponding CO2 emissions are not included in the national total as it is assumed that the biomass is produced in a sustainable manner. If the biomass is harvested at an unsustainable rate, net CO2 emissions are accounted for as a loss of biomass stocks in the Land Use, Land-use Change and Forestry sector.

## Summary1.B
SUMMARY 1.B SHORT SUMMARY REPORT FOR NATIONAL GREENHOUSE GAS INVENTORIES (IPCC TABLE 7B) | [14 empty] | Inventory 1994
(Sheet 1 of 1) | [14 empty] | Submission 2006 v3.3
UNITED KINGDOM OF GREAT BRITAIN AND NORTHERN IRELAND
GREENHOUSE GAS SOURCE AND |  | Net CO2 |  | CH4 | N2O | HFCs(1) |  | PFCs(1) |  | SF6 |  | NOx | CO | NMVOC | SO2
SINK CATEGORIES |  | emisions/removals |  |  |  | P | A | P | A | P | A
|  | (Gg) |  |  |  | CO2 equivalent (Gg) |  |  |  | (Gg)
Total National Emissions and Removals |  |  | 560328.9954 | 4341.9975 | 189.2545 | 2458.3685 | 14011.2141 | 122.2452 | 490.5459 | 0.11085 | 0.049501 | 2455.3323 | 6855.6555 | 2080.7447 | 2648.5931
1. Energy |  |  | 545074.0807 | 1108.8963 | 20.0087 | [6 empty] | 2443.2211 | 6564.8879 | 1240.1883 | 2596.6208
A. Fuel Combustion | Reference Approach(2) |  | 545945.333
| Sectoral Approach(2) |  | 537967.6888 | 102.9253 | 19.8419 | [6 empty] | 2429.682 | 6510.0397 | 854.7913 | 2573.9582
B. Fugitive Emissions from Fuels |  |  | 7106.3919 | 1005.971 | 0.1668 | [6 empty] | 13.5392 | 54.8482 | 385.397 | 22.6626
2. Industrial Processes |  |  | 13445.4009 | 8.6547 | 67.7295 | 2458.3685 | 14011.2141 | 122.2452 | 490.5459 | 0.11085 | 0.049501 | 7.3318 | 263.5442 | 233.6176 | 47.5865
3. Solvent and Other Product Use |  |  | NE |  | NA,NE,NO | [6 empty] | NO | NO | 576.8329 | NO
4. Agriculture (3) |  |  |  | 1012.5037 | 98.0598 | [6 empty] | NA,NO | NA,NO | NA,NO | NO
5. Land Use, Land-Use Change and Forestry |  | (4) | 889.2157 | 0.51896 | 0.0035678 | [6 empty] | 0.12895 | 4.5409
6. Waste |  |  | 920.2982 | 2211.4239 | 3.4529 | [6 empty] | 4.555 | 22.6454 | 28.2566 | 4.2957
7. Other |  |  | NA | NA | NA |  |  |  |  | NA | NA | 0.0954 | 0.0371 | 1.8493 | 0.0901
Memo Items: (5)
International Bunkers |  |  | 25177.3221 | 1.3294 | 1.3874 | [6 empty] | 200.6507 | 27.8842 | 8.6166 | 85.4191
Aviation |  |  | 18925.7074 | 0.19689 | 0.60088 | [6 empty] | 88.5753 | 13.3341 | 4.4639 | 6.0088
Marine |  |  | 6251.6146 | 1.1326 | 0.78649 | [6 empty] | 112.0754 | 14.5501 | 4.1527 | 79.4103
Multilateral Operations |  |  | NE | NE | NE | [6 empty] | NE | NE | NE | NE
CO2 Emissions from Biomass |  |  | IE,NA,NO
Note: A = Actual emissions based on Tier 2 approach of the IPCC Guidelines.
P = Potential emissions based on Tier 1 approach of the IPCC Guidelines.
(1) The emissions of HFCs and PFCs are to be expressed as CO2 equivalent emissions. Data on disaggregated emissions of HFCs and PFCs are to be provided in Table 2(II) of this common reporting format.
(2) For verification purposes, countries are asked to report the results of their calculations using the Reference approach and to explain any differences with the Sectoral approach in the documentation box to Table 1.A.(c).
For estimating national total emissions, the result from the Sectoral approach should be used, where possible.
(3) Parties which previously reported CO2 from soils in the Agriculture sector should note this in the NIR.
(4) For the purposes of reporting, the signs for removals are always negative (-) and for emissions positive (+).
(5) Countries are asked to report emissions from international aviation and marine bunkers and multilateral operations, as well as CO2 emissions from biomass, under Memo Items. These emissions should not be included in the national total emissions from the energy sector. Amounts of biomass used as fuel are included in the national energy consumption but the corresponding CO2 emissions are not included in the national total as it is assumed that the biomass is produced in a sustainable manner. If the biomass is harvested at an unsustainable rate, net CO2 emissions are accounted for as a loss of biomass stocks in the Land Use, Land-use Change and Forestry sector.

## Summary2
SUMMARY 2 SUMMARY REPORT FOR CO2 EQUIVALENT EMISSIONS | [6 empty] | Inventory 1994
(Sheet 1 of 1) | [6 empty] | Submission 2006 v3.3
UNITED KINGDOM OF GREAT BRITAIN AND NORTHERN IRELAND
GREENHOUSE GAS SOURCE AND | CO2 (1) | CH4 | N2O | HFCs (2) | PFCs (2) | SF6 (2) | Total
SINK CATEGORIES | CO2 equivalent (Gg )
Total (Net Emissions) (1) | 560328.9954 | 91181.9483 | 58668.9088 | 14011.2141 | 490.5459 | 1183.0641 | 725864.6766
1. Energy | 545074.0807 | 23286.8217 | 6202.6905 |  |  |  | 574563.5929
A. Fuel Combustion (Sectoral Approach) | 537967.6888 | 2161.4304 | 6150.9811 |  |  |  | 546280.1002
1. Energy Industries | 202431.8555 | 128.1554 | 1472.6437 |  |  |  | 204032.6545
2. Manufacturing Industries and Construction | 95949.0208 | 313.6016 | 1532.212 |  |  |  | 97794.8344
3. Transport | 119529.9778 | 529.3122 | 2183.7131 |  |  |  | 122243.0031
4. Other Sectors | 116097.0307 | 1186.2961 | 912.7835 |  |  |  | 118196.1103
5. Other | 3959.804 | 4.0651 | 49.6288 |  |  |  | 4013.4979
B. Fugitive Emissions from Fuels | 7106.3919 | 21125.3913 | 51.7095 |  |  |  | 28283.4927
1. Solid Fuels | 163.2516 | 11502.1897 | 0.60042 |  |  |  | 11666.0418
2. Oil and Natural Gas | 6943.1403 | 9623.2015 | 51.109 |  |  |  | 16617.4509
2. Industrial Processes | 13445.4009 | 181.7487 | 20996.146 | 14011.2141 | 490.5459 | 1183.0641 | 50308.1197
A. Mineral Products | 8465.6848 | 15.429 | IE,NO |  |  |  | 8481.1138
B. Chemical Industry | 3339.9677 | 154.601 | 20986.6696 | NO | NO | NO | 24481.2382
C. Metal Production | 1639.7484 | 11.7187 | 9.4765 | NA,NO | 345.16 | 426.0294 | 2432.1331
D. Other Production | NE | [5 empty] | IE
E. Production of Halocarbons and SF6 |  |  |  | 13264.9293 | 49.005 | NA,NO | 13313.9343
F. Consumption of Halocarbons and SF6 (2) |  |  |  | 746.2847 | 96.381 | 757.0346 | 1599.7003
G. Other | NA | NA | NA | NA | NA | NA | NA
3. Solvent and Other Product Use | NE |  | NA,NE,NO |  |  |  | NA,NE,NO
4. Agriculture |  | 21262.5782 | 30398.5528 |  |  |  | 51661.131
A. Enteric Fermentation |  | 18343.1527 |  |  |  |  | 18343.1527
B. Manure Management |  | 2919.4255 | 1507.6706 |  |  |  | 4427.0961
C. Rice Cultivation |  | NA,NO |  |  |  |  | NA,NO
D. Agricultural Soils(3) |  | NE | 28820.556 |  |  |  | 28820.556
E. Prescribed Burning of Savannas |  | NA | NA |  |  |  | NA
F. Field Burning of Agricultural Residues |  | NA,NO | NA,NO |  |  |  | NA,NO
G. Other |  | NA | 70.3263 |  |  |  | 70.3263
5. Land Use, Land-Use Change and Forestry(1) | 889.2157 | 10.8981 | 1.106 |  |  |  | 901.2198
A. Forest Land | -14192.6313 | NE,NO | NE,NO |  |  |  | -14192.6313
B. Cropland | 15631.5691 | NA,NE,NO | NA,NE,NO |  |  |  | 15631.5691
C. Grassland | -6604.7484 | 2.9306 | 0.29742 |  |  |  | -6601.5204
D. Wetlands | IE,NE,NO | NE,NO | NE,NO |  |  |  | IE,NE,NO
E. Settlements | 6687.8024 | 7.9675 | 0.80861 |  |  |  | 6696.5786
F. Other Land | NA,NE,NO | NE,NO | NE,NO |  |  |  | NA,NE,NO
G. Other |  | NE | NE |  |  |  | -632.7762
6. Waste | 920.2982 | 46439.9016 | 1070.4134 |  |  |  | 48430.6132
A. Solid Waste Disposal on Land | NA,NE,NO | 45593.609 |  |  |  |  | 45593.609
B. Waste-water Handling |  | 763.8834 | 1033.8918 |  |  |  | 1797.7751
C. Waste Incineration | 920.2982 | 82.4092 | 36.5217 |  |  |  | 1039.229
D. Other | NA | NA | NA |  |  |  | NA
7. Other (as specified in Summary 1.A) | NA | NA | NA |  |  | NA | NA
Memo Items: (4)
International Bunkers | 25177.3221 | 27.9182 | 430.0858 |  |  |  | 25635.3261
Aviation | 18925.7074 | 4.1346 | 186.2727 |  |  |  | 19116.1148
Marine | 6251.6146 | 23.7836 | 243.8131 |  |  |  | 6519.2113
Multilateral Operations | NE | NE | NE |  |  |  | NE
CO2 Emissions from Biomass | IE,NA,NO | [5 empty] | IE,NA,NO
[6 empty] | Total CO2 Equivalent Emissions without Land Use, Land-Use Change and Forestry (5) | 724963.4568
[6 empty] | Total CO2 Equivalent Emissions with Land Use, Land-Use Change and Forestry (5) | 725864.6766
(1) For CO2 from Land Use, Land-use Change and Forestry the net emissions/removals are to be reported. For the purposes of reporting, the signs for removals are always negative (-) and for emissions positive (+).
(2) Actual emissions should be included in the national totals. If no actual emissions were reported, potential emissions should be included.
(3) Parties which previously reported CO2 from soils in the Agriculture sector should note this in the NIR.
(4) See footnote 8 to table Summary 1.A.
(5) These totals will differ from the totals reported in table 10, sheet 5 if Parties report non-CO2 emissions from LULUCF.

## Summary3s1
SUMMARY 3 SUMMARY REPORT FOR METHODS AND EMISSION FACTORS USED | [11 empty] | Inventory 1994
(Sheet 1 of 2) | [11 empty] | Submission 2006 v3.3
UNITED KINGDOM OF GREAT BRITAIN AND NORTHERN IRELAND
GREENHOUSE GAS SOURCE AND SINK | CO2 |  | CH4 |  | N2O |  | HFCs |  | PFCs |  | SF6
CATEGORIES | Method applied | Emission factor | Method applied | Emission factor | Method applied | Emission factor | Method applied | Emission factor | Method applied | Emission factor | Method applied | Emission factor
1. Energy | CS,OTH,T1,T2,T3 | CR,CS,OTH,PS | OTH,T1,T2,T3 | CR,CS,D,OTH,PS | OTH,T1,T2,T3 | CR,CS,D,OTH
A. Fuel Combustion | CS,OTH,T1,T2,T3 | CR,CS | OTH,T1,T2,T3 | CR,CS,D | OTH,T1,T2,T3 | CR,CS,D
1. Energy Industries | OTH,T1,T2 | CS | OTH,T1,T2 | CR,CS,D | OTH,T1,T2 | CS,D
2. Manufacturing Industries and Construction | T1,T2 | CS | T1,T2 | CR,CS,D | T1,T2 | CR,CS,D
3. Transport | CS,OTH,T1,T2,T3 | CR,CS | OTH,T1,T2,T3 | CR,CS,D | OTH,T1,T2,T3 | CR,CS,D
4. Other Sectors | OTH,T1,T2 | CS | T1,T2 | CR,CS,D | T1,T2 | CS,D
5. Other | T2 | CS | T2 | CR,D | T2 | D
B. Fugitive Emissions from Fuels | T2,T3 | CS,OTH,PS | T2,T3 | CS,OTH,PS | T3 | CS,OTH
1. Solid Fuels | T3 | OTH | T3 | OTH | T3 | OTH
2. Oil and Natural Gas | T2,T3 | CS,PS | T2,T3 | CS,PS | T3 | CS
2. Industrial Processes | CS,T1,T2,T3 | CS,D,OTH | CS,T2 | CR,CS | CS | CS | OTH,T2,T3 | CS,OTH | CS,OTH,T2,T3 | CS,OTH,PS | T1,T2 | CS
A. Mineral Products | T2 | CS,D | T2 | CS | NA | NA
B. Chemical Industry | CS,T1 | CS,OTH | CS | CS | CS | CS |  |  |  |  | NA | NA
C. Metal Production | T2,T3 | CS | T2 | CR |  |  |  |  | CS | CS,PS
D. Other Production | NA | NA
E. Production of Halocarbons and SF6 | [10 empty] | NA | NA
F. Consumption of Halocarbons and SF6 | [6 empty] | OTH,T2,T3 | CS,OTH | OTH,T2,T3 | CS,OTH | T1,T2 | CS
G. Other | NA | NA | NA | NA | NA | NA |  |  | NA | NA | NA | NA
Use the following notation keys to specify the method applied:
D (IPCC default) |  | T1a, T1b, T1c (IPCC Tier 1a, Tier 1b and Tier 1c, respectively) |  |  |  |  | CR (CORINAIR)
RA (Reference Approach) |  | T2 (IPCC Tier 2) |  |  |  |  | CS (Country Specific)
T1 (IPCC Tier 1) |  | T3 (IPCC Tier 3) |  |  |  |  | OTH (Other)
If using more than one method within one source category, list all the relevant methods. Explanations regarding country-specific methods, other methods or any modifications to the default IPCC methods, as well as information regarding the use of different methods per source category where more than one method is indicated, should be provided in the documentation box. Also use the documentation box to explain the use of notation OTH.
Use the following notation keys to specify the emission factor used:
D (IPCC default) |  | CS (Country Specific) |  |  | OTH (Other)
CR (CORINAIR) |  | PS (Plant Specific)
Where a mix of emission factors has been used, list all the methods in the relevant cells and give further explanations in the documentation box. Also use the documentation box to explain the use of notation OTH.

## Summary3s2
SUMMARY 3 SUMMARY REPORT FOR METHODS AND EMISSION FACTORS USED | [11 empty] | Inventory 1994
(Sheet 2 of 2) | [11 empty] | Submission 2006 v3.3
UNITED KINGDOM OF GREAT BRITAIN AND NORTHERN IRELAND
GREENHOUSE GAS SOURCE AND SINK | CO2 |  | CH4 |  | N2O |  | HFCs |  | PFCs |  | SF6
CATEGORIES | Method applied | Emission factor | Method applied | Emission factor | Method applied | Emission factor | Method applied | Emission factor | Method applied | Emission factor | Method applied | Emission factor
3. Solvent and Other Product Use | NA | NA |  |  | NA | NA
4. Agriculture |  |  | T1,T2 | CS,D | OTH,T1,T1a,T2 | CS,D
A. Enteric Fermentation |  |  | T1 | CS,D
B. Manure Management |  |  | T1,T2 | CS,D | T1 | D
C. Rice Cultivation |  |  | NA | NA
D. Agricultural Soils |  |  | NA | NA | T1,T1a,T2 | CS,D
E. Prescribed Burning of Savannas |  |  | NA | NA | NA | NA
F. Field Burning of Agricultural Residues |  |  | NA | NA | NA | NA
G. Other |  |  | NA | NA | OTH | CS
5. Land Use, Land-Use Change and Forestry | CS,D,T3 | CS | D | CS | D | CS
A. Forest Land | CS,T3 | CS | NA | NA | NA | NA
B. Cropland | CS,T3 | CS | NA | NA | NA | NA
C. Grassland | CS,T3 | CS
D. Wetlands | NA | NA | NA | NA | NA | NA
E. Settlements | CS,D,T3 | CS | D | CS | D | CS
F. Other Land | NA | NA | NA | NA | NA | NA
G. Other |  |  | NA | NA | NA | NA
6. Waste | T1,T2 | CS | CS,OTH,T1,T2 | CR,CS,D | OTH,T1,T2 | CS,D
A. Solid Waste Disposal on Land | NA | NA | T2 | CS
B. Waste-water Handling |  |  | CS,OTH | CS | OTH,T1 | CS,D
C. Waste Incineration | T1,T2 | CS | T1,T2 | CR,CS,D | T1,T2 | CS,D
D. Other | NA | NA | NA | NA | NA | NA
7. Other (as specified in Summary 1.A) | NA | NA | NA | NA | NA | NA |  |  |  |  | NA | NA
Use the following notation keys to specify the method applied:
D (IPCC default) |  | T1a, T1b, T1c (IPCC Tier 1a, Tier 1b and Tier 1c, respectively) |  |  |  |  | CR (CORINAIR)
RA (Reference Approach) |  | T2 (IPCC Tier 2) |  |  |  |  | CS (Country Specific)
T1 (IPCC Tier 1) |  | T3 (IPCC Tier 3) |  |  |  |  | OTH (Other)
If using more than one method within one source category, list all the relevant methods. Explanations regarding country-specific methods, other methods or any modifications to the default IPCC methods, as well as information regarding the use of different methods per source category where more than one method is indicated, should be provided in the documentation box. Also use the documentation box to explain the use of notation OTH.
Use the following notation keys to specify the emission factor used:
D (IPCC default) |  | CS (Country Specific) |  |  | OTH (Other)
CR (CORINAIR) |  | PS (Plant Specific)
Where a mix of emission factors has been used, list all the methods in the relevant cells and give further explanations in the documentation box. Also use the documentation box to explain the use of notation OTH.
Documentation box:
• Parties should provide the full information on methodological issues, such as methods and emission factors used, in the relevant sections of Chapters 3 to 9 (see section 2.2 of each of Chapters 3 - 9) of the NIR. Use this documentation box to provide references to relevant sections of the NIR if any additional information and further details are needed to understand the content of this table.
• Where a mix of methods/emission factors has been used within one source category, use this documentation box to specify those methods/emission factors for the various sub-sources where they have been applied.
• Where the notation OTH (Other) has been entered in this table, use this documentation box to specify those other methods/emission factors.

## Table7
TABLE 7 SUMMARY OVERVIEW FOR KEY CATEGORIES | [6 empty] | Inventory 1994
(Sheet 1 of 1) | [6 empty] | Submission 2006 v3.3
UNITED KINGDOM OF GREAT BRITAIN AND NORTHERN IRELAND
KEY CATEGORIES OF EMISSIONS AND REMOVALS | Gas | Criteria used for key source identification |  |  | Key category excluding LULUCF (1) | Key category including LULUCF (1) | Comments (1)
|  | L | T | Q
Specify key categories according to the national level of disaggregation used:
Stationary combustion-coal | CO2
Stationary combustion-gas | CO2
Mobile combustion-Road vehicles | CO2
Mobile combustion-Road vehicles | N20
N2O from Nitric Acid production | N20
Agricultural soils | N20
from Enteric Fermentation in Domestic Livestock | CH4
from Manure Management | N20
Solid Waste Disposal | CH4
Wastewater handling | N20
1A1, 1A2, 1A4, 1A5 Other Combustion | N20
HFC fugitive and by-product emissions from manufacture | HFC
Stationary combustion-oil | CO2
N2O from Adipic Acid production | N20
5A LUCF | CO2
5B LUCF | CO2
5C LUCF | CO2
5E LUCF | CO2
Note: L = Level assessment; T = Trend assessment; Q = Qualitative assessment.
(1) The term “key categories” refers to both the key source categories as addressed in the IPCC good practice guidance and the key categories as addressed in the IPCC good practice guidance for LULUCF.
(2) For estimating key categories Parties may chose the disaggregation level presented as an example in table 7.1 of the IPCC good practice guidance (page 7.6) and table 5.4.1 (page 5.31) of the IPCC good practice guidance for LULUCF, the level used in table Summary 1.A of the common reporting format or any other disaggregation level that the Party used to determine its key categories.
Documentation box:
Parties should provide the full information on methodologies used for identifying key categories and the quantitative results from the level and trend assessments (according to tables 7.1–7.3 of the IPCC good practice guidance and tables 5.4.1–5.4.3 of the IPCC good practice guidance for LULUCF) in Annex 1 to the NIR.

## Table8(a)s1
TABLE 8(a) RECALCULATION - RECALCULATED DATA | [15 empty] | Inventory 1994
(Sheet 1 of 2) |  | Recalculated year: | [13 empty] | Submission 2006 v3.3
UNITED KINGDOM OF GREAT BRITAIN AND NORTHERN IRELAND
GREENHOUSE GAS SOURCE AND SINK CATEGORIES |  | CO2 |  |  |  |  | CH4 |  |  |  |  | N2O
|  | Previous submission | Latest submission | Difference | Difference(1) | Impact of recalculation on total emissions(2) | Previous submission | Latest submission | Difference | Difference(1) | Impact of recalculation on total emissions(2) | Previous submission | Latest submission | Difference | Difference(1) | Impact of recalculation on total emissions(2)
|  | CO2 equivalent (Gg) |  |  | (%) | (%) | CO2 equivalent (Gg) |  |  | (%) | (%) | CO2 equivalent (Gg) |  |  | (%) | (%)
Total National Emissions and Removals |  | NA | 560328.9954 | 560328.9954 | 100 | 77.2907 | NA | 91181.9483 | 91181.9483 | 100 | 12.5775 | NA | 58668.9088 | 58668.9088 | 100 | 8.0927
1. Energy |  |  | 545074.0807 | 545074.0807 | 100 | 75.1864 |  | 23286.8217 | 23286.8217 | 100 | 3.2121 |  | 6202.6905 | 6202.6905 | 100 | 0.85559
1.A. | Fuel Combustion Activities |  | 537967.6888 | 537967.6888 | 100 | 74.2062 |  | 2161.4304 | 2161.4304 | 100 | 0.29814 |  | 6150.9811 | 6150.9811 | 100 | 0.84845
1.A.1. | Energy Industries |  | 202431.8555 | 202431.8555 | 100 | 27.923 |  | 128.1554 | 128.1554 | 100 | 0.017677 |  | 1472.6437 | 1472.6437 | 100 | 0.20313
1.A.2. | Manufacturing Industries and Construction |  | 95949.0208 | 95949.0208 | 100 | 13.235 |  | 313.6016 | 313.6016 | 100 | 0.043258 |  | 1532.212 | 1532.212 | 100 | 0.21135
1.A.3. | Transport |  | 119529.9778 | 119529.9778 | 100 | 16.4877 |  | 529.3122 | 529.3122 | 100 | 0.073012 |  | 2183.7131 | 2183.7131 | 100 | 0.30122
1.A.4. | Other Sectors |  | 116097.0307 | 116097.0307 | 100 | 16.0142 |  | 1186.2961 | 1186.2961 | 100 | 0.16364 |  | 912.7835 | 912.7835 | 100 | 0.12591
1.A.5. | Other |  | 3959.804 | 3959.804 | 100 | 0.54621 |  | 4.0651 | 4.0651 | 100 | 0.00056073 |  | 49.6288 | 49.6288 | 100 | 0.0068457
1.B. | Fugitive Emissions from Fuels |  | 7106.3919 | 7106.3919 | 100 | 0.98024 |  | 21125.3913 | 21125.3913 | 100 | 2.914 |  | 51.7095 | 51.7095 | 100 | 0.0071327
1.B.1. | Solid fuel |  | 163.2516 | 163.2516 | 100 | 0.022519 |  | 11502.1897 | 11502.1897 | 100 | 1.5866 |  | 0.60042 | 0.60042 | 100 | 8.2821e-05
1.B.2. | Oil and Natural Gas |  | 6943.1403 | 6943.1403 | 100 | 0.95772 |  | 9623.2015 | 9623.2015 | 100 | 1.3274 |  | 51.109 | 51.109 | 100 | 0.0070499
2. Industrial Processes |  |  | 13445.4009 | 13445.4009 | 100 | 1.8546 |  | 181.7487 | 181.7487 | 100 | 0.02507 |  | 20996.146 | 20996.146 | 100 | 2.8962
2.A. | Mineral Products |  | 8465.6848 | 8465.6848 | 100 | 1.1677 |  | 15.429 | 15.429 | 100 | 0.0021283 |  | IE,NO
2.B. | Chemical Industry |  | 3339.9677 | 3339.9677 | 100 | 0.46071 |  | 154.601 | 154.601 | 100 | 0.021325 |  | 20986.6696 | 20986.6696 | 100 | 2.8949
2.C. | Metal Production |  | 1639.7484 | 1639.7484 | 100 | 0.22618 |  | 11.7187 | 11.7187 | 100 | 0.0016165 |  | 9.4765 | 9.4765 | 100 | 0.0013072
2.D. | Other Production |  | NE
2.G. | Other |  | NA |  |  |  |  | NA |  |  |  |  | NA
3. Solvent and Other Product Use |  |  | NE | [9 empty] | NA,NE,NO
4. Agriculture | [7 empty] | 21262.5782 | 21262.5782 | 100 | 2.9329 |  | 30398.5528 | 30398.5528 | 100 | 4.1931
4.A. | Enteric Fermentation | [6 empty] | 18343.1527 | 18343.1527 | 100 | 2.5302
4.B. | Manure Management | [6 empty] | 2919.4255 | 2919.4255 | 100 | 0.4027 |  | 1507.6706 | 1507.6706 | 100 | 0.20797
4.C. | Rice Cultivation | [6 empty] | NA,NO
4.D. | Agricultural Soils (3) | [6 empty] | NE |  |  |  |  | 28820.556 | 28820.556 | 100 | 3.9754
4.E. | Prescribed Burning of Savannas | [6 empty] | NA |  |  |  |  | NA
4.F. | Field Burning of Agricultural Residues | [6 empty] | NA,NO |  |  |  |  | NA,NO
4.G. | Other | [6 empty] | NA |  |  |  |  | 70.3263 | 70.3263 | 100 | 0.0097007
5. Land Use, Land-Use Change and Forestry (net) (4) |  | NA | 889.2157 | 889.2157 | 100 |  | NA | 10.8981 | 10.8981 | 100 |  | NA | 1.106 | 1.106 | 100
5.A. | Forest Land |  | -14192.6313 | -14192.6313 | 100 | -1.9577 |  | NE,NO |  |  |  |  | NE,NO
5.B. | Cropland | NA | 15631.5691 | 15631.5691 | 100 | 2.1562 | NA | NA,NE,NO |  |  |  | NA | NA,NE,NO
5.C. | Grassland |  | -6604.7484 | -6604.7484 | 100 | -0.91105 |  | 2.9306 | 2.9306 | 100 | 0.00040424 |  | 0.29742 | 0.29742 | 100 | 4.1025e-05
5.D. | Wetlands |  | IE,NE,NO |  |  |  |  | NE,NO |  |  |  |  | NE,NO
5.E. | Settlements |  | 6687.8024 | 6687.8024 | 100 | 0.9225 |  | 7.9675 | 7.9675 | 100 | 0.001099 |  | 0.80861 | 0.80861 | 100 | 0.00011154
5.F. | Other Land |  | NA,NE,NO |  |  |  |  | NE,NO |  |  |  |  | NE,NO
5.G. | Other |  | -632.7762 | -632.7762 | 100 | -0.087284 |  | NE |  |  |  |  | NE
Note: All footnotes for this table are given at the end of the table on sheet 2.

## Table8(a)s2
TABLE 8(a) RECALCULATION - RECALCULATED DATA | [15 empty] | Inventory 1994
(Sheet 2 of 2) |  | Recalculated year: | [13 empty] | Submission 2006 v3.3
UNITED KINGDOM OF GREAT BRITAIN AND NORTHERN IRELAND
GREENHOUSE GAS SOURCE AND SINK CATEGORIES |  | CO2 |  |  |  |  | CH4 |  |  |  |  | N2O
|  | Previous submission | Latest submission | Difference | Difference(1) | Impact of recalculation on total emissions (2) | Previous submission | Latest submission | Difference | Difference(1) | Impact of recalculation on total emissions (2) | Previous submission | Latest submission | Difference | Difference(1) | Impact of recalculation on total emissions (2)
|  | CO2 equivalent (Gg) |  |  | (%) | (%) | CO2 equivalent (Gg) |  |  | (%) | (%) | CO2 equivalent (Gg) |  |  | (%) | (%)
6. Waste |  |  | 920.2982 | 920.2982 | 100 | 0.12694 |  | 46439.9016 | 46439.9016 | 100 | 6.4058 |  | 1070.4134 | 1070.4134 | 100 | 0.14765
6.A. | Solid Waste Disposal on Land |  | NA,NE,NO |  |  |  |  | 45593.609 | 45593.609 | 100 | 6.2891
6.B. | Waste-water Handling | [6 empty] | 763.8834 | 763.8834 | 100 | 0.10537 |  | 1033.8918 | 1033.8918 | 100 | 0.14261
6.C. | Waste Incineration |  | 920.2982 | 920.2982 | 100 | 0.12694 |  | 82.4092 | 82.4092 | 100 | 0.011367 |  | 36.5217 | 36.5217 | 100 | 0.0050377
6.D. | Other |  | NA |  |  |  |  | NA |  |  |  |  | NA
7. Other (as specified in Summary 1.A) |  |  | NA |  |  |  |  | NA |  |  |  |  | NA
Memo Items:
International Bunkers |  |  | 25177.3221 | 25177.3221 | 100 | 3.4729 |  | 27.9182 | 27.9182 | 100 | 0.003851 |  | 430.0858 | 430.0858 | 100 | 0.059325
Multilateral Operations |  |  | NE |  |  |  |  | NE |  |  |  |  | NE
CO2 Emissions from Biomass
GREENHOUSE GAS SOURCE AND SINK CATEGORIES |  | HFCs |  |  |  |  | PFCs |  |  |  |  | SF6
|  | Previous submission | Latest submission | Difference | Difference(1) | Impact of recalculation on total emissions (2) | Previous submission | Latest submission | Difference | Difference(1) | Impact of recalculation on total emissions (2) | Previous submission | Latest submission | Difference | Difference(1) | Impact of recalculation on total emissions (2)
|  | CO2 equivalent (Gg) |  |  | (%) | (%) | CO2 equivalent (Gg) |  |  | (%) | (%) | CO2 equivalent (Gg) |  |  | (%) | (%)
Total Actual Emissions |  |  | 14011.2141 | 14011.2141 | 100 | 1.9327 |  | 490.5459 | 490.5459 | 100 | 0.067665 |  | 1183.0641 | 1183.0641 | 100 | 0.16319
2.C.3. | Aluminium Production | [6 empty] | 345.16 | 345.16 | 100 | 0.047611
2.E. | Production of Halocarbons and SF6 |  | 13264.9293 | 13264.9293 | 100 | 1.8297 |  | 49.005 | 49.005 | 100 | 0.0067597 |  | NA,NO
2.F. | Consumption of Halocarbons and SF6 |  | 746.2847 | 746.2847 | 100 | 0.10294 |  | 96.381 | 96.381 | 100 | 0.013295 |  | 757.0346 | 757.0346 | 100 | 0.10442
2.G. | Other |  | NA |  |  |  |  | NA |  |  |  |  | NA
Potential Emissions from Consumption of HFCs/PFCs and SF6 |  |  | 2458.3685 | 2458.3685 | 100 | 0.3391 |  | 122.2452 | 122.2452 | 100 | 0.016862 |  | 2171.3488 | 2171.3488 | 100 | 0.29951
|  |  |  | Previous submission |  | Latest submission |  | Difference | Difference(1)
|  |  |  | CO2 equivalent (Gg) |  |  |  |  | (%)
| Total CO2 Equivalent Emissions with Land Use, Land-Use Change and Forestry (5) |  |  | NA |  | 725864.6766 |  | 725864.6766 | 100
| Total CO2 Equivalent Emissions without Land Use, Land-Use Change and Forestry (5) |  |  | NA |  | 724963.4568 |  | 724963.4568 | 100
(1) Estimate the percentage change due to recalculation with respect to the previous submission (Percentage change = 100 x [(LS-PS)/PS], where LS = Latest submission and PS = Previous submission. All cases of recalculation of the estimate of the source/sink category should be addressed and explained in table 8(b).
(2) Total emissions refer to total aggregate GHG emissions expressed in terms of CO2 equivalent, excluding GHGs from the LULUCF sector. The impact of the recalculation on the total emissions is calculated as follows:
impact of recalculation (%) = 100 x [(source (LS) - source (PS))/total emissions (LS)], where LS = Latest submission, PS = Previous submission.
(3) Parties which previously reported CO2 from soils in the Agriculture sector should note this in the NIR.
(4) Net CO2 emissions/removals to be reported.
(5) The information in these rows is requested to facilitate comparison of data, because Parties differ in the way they report emissions and removals from Land Use, Land-Use Change and Forestry.
Documentation box:
Parties should provide detailed information on recalculations in Chapter 10: Recalculations and Improvements, and in the relevant sections of Chapters 3 to 9 (see section 2.5 of each of Chapters 3 - 9) of the NIR. Use this documentation box to provide references to relevant sections of the NIR if any additional information and further details are needed to understand the content of this table.

## Table8(b)
TABLE 8(b) RECALCULATION - EXPLANATORY INFORMATION | [6 empty] | Inventory 1994
(Sheet 1 of 1) | [6 empty] | Submission 2006 v3.3
(Part 1 of 3) | [6 empty] | UNITED KINGDOM OF GREAT BRITAIN AND NORTHERN IRELAND
Specify the sector and source/sink category(1) where changes in estimates have occurred: |  | GHG | RECALCULATION DUE TO
|  |  | CHANGES IN: |  |  | Addition/removal/ reallocation of source/sink categories | Other changes in data (e.g. statistical or editorial changes, correction of errors)
|  |  | Methods (2) | Emission factors (2) | Activity data (2)
| Sectors/Totals | CO2
| Sectors/Totals | CH4
| Sectors/Totals | N2O
| Sectors/Totals | HFCs
| Sectors/Totals | HFCs
| Sectors/Totals | Unspecified mix of HFCs
| Sectors/Totals | PFCs
| Sectors/Totals | PFCs
| Sectors/Totals | Unspecified mix of PFCs
| Sectors/Totals | SF6
| Sectors/Totals | SF6
1 | Energy | CO2
1 | Energy | CH4
1 | Energy | N2O
1.A | Fuel Combustion
1.AA | Fuel Combustion - Sectoral Approach | CO2
1.AA | Fuel Combustion - Sectoral Approach | CH4
1.AA | Fuel Combustion - Sectoral Approach | N2O
1.AA.1 | Energy Industries | CO2
1.AA.1 | Energy Industries | CH4
1.AA.1 | Energy Industries | N2O
1.AA.2 | Manufacturing Industries and Construction | CO2
1.AA.2 | Manufacturing Industries and Construction | CH4
1.AA.2 | Manufacturing Industries and Construction | N2O
1.AA.3 | Transport | CO2
1.AA.3 | Transport | CH4
1.AA.3 | Transport | N2O
1.AA.4 | Other Sectors | CO2
1.AA.4 | Other Sectors | CH4
1.AA.4 | Other Sectors | N2O
1.AA.5 | Other (Not elsewhere specified) | CO2
1.AA.5 | Other (Not elsewhere specified) | CH4
1.AA.5 | Other (Not elsewhere specified) | N2O
1.B | Fugitive Emissions from Fuels | CO2
1.B | Fugitive Emissions from Fuels | CH4
1.B | Fugitive Emissions from Fuels | N2O
1.B.1 | Solid Fuels | CO2
1.B.1 | Solid Fuels | CH4
1.B.1 | Solid Fuels | N2O
1.B.2 | Oil and Natural Gas | CO2
1.B.2 | Oil and Natural Gas | CH4
1.B.2 | Oil and Natural Gas | N2O
1.C1 | International Bunkers | CO2
1.C1 | International Bunkers | CH4
1.C1 | International Bunkers | N2O
2 | Industrial Processes | CO2
2 | Industrial Processes | CH4
2 | Industrial Processes | N2O
2 | Industrial Processes | HFCs
2 | Industrial Processes | HFCs

## Table8(b).2
TABLE 8(b) RECALCULATION - EXPLANATORY INFORMATION | [6 empty] | Inventory 1994
(Sheet 1 of 1) | [6 empty] | Submission 2006 v3.3
(Part 2 of 3) | [6 empty] | UNITED KINGDOM OF GREAT BRITAIN AND NORTHERN IRELAND
Specify the sector and source/sink category(1) where changes in estimates have occurred: |  | GHG | RECALCULATION DUE TO
|  |  | CHANGES IN: |  |  | Addition/removal/ reallocation of source/sink categories | Other changes in data (e.g. statistical or editorial changes, correction of errors)
|  |  | Methods (2) | Emission factors (2) | Activity data (2)
2 | Industrial Processes | Unspecified mix of HFCs
2 | Industrial Processes | PFCs
2 | Industrial Processes | PFCs
2 | Industrial Processes | Unspecified mix of PFCs
2 | Industrial Processes | SF6
2 | Industrial Processes | SF6
2.A | Mineral Products | CO2
2.A | Mineral Products | CH4
2.B | Chemical Industry | CO2
2.B | Chemical Industry | CH4
2.B | Chemical Industry | N2O
2.C | Metal Production | CO2
2.C | Metal Production | CH4
2.C | Metal Production | N2O
2.C | Metal Production | PFCs
2.C | Metal Production | Unspecified mix of PFCs
2.C | Metal Production | SF6
2.C | Metal Production | SF6
2.C.3 | Aluminium Production | CO2
2.C.3 | Aluminium Production | PFCs
2.C.3 | Aluminium Production | Unspecified mix of PFCs
2.E | Production of Halocarbons and SF6 | HFCs
2.E | Production of Halocarbons and SF6 | Unspecified mix of HFCs
2.E | Production of Halocarbons and SF6 | PFCs
2.E | Production of Halocarbons and SF6 | Unspecified mix of PFCs
2.F | Consumption of Halocarbons and SF6 | HFCs
2.F | Consumption of Halocarbons and SF6 | HFCs
2.F | Consumption of Halocarbons and SF6 | HFCs
2.F | Consumption of Halocarbons and SF6 | Unspecified mix of HFCs
2.F | Consumption of Halocarbons and SF6 | Unspecified mix of HFCs
2.F | Consumption of Halocarbons and SF6 | PFCs
2.F | Consumption of Halocarbons and SF6 | PFCs
2.F | Consumption of Halocarbons and SF6 | PFCs
2.F | Consumption of Halocarbons and SF6 | Unspecified mix of PFCs
2.F | Consumption of Halocarbons and SF6 | Unspecified mix of PFCs
2.F | Consumption of Halocarbons and SF6 | SF6
2.F | Consumption of Halocarbons and SF6 | SF6
2.F | Consumption of Halocarbons and SF6 | SF6
4 | Agriculture | CH4 |  |  |  | changes in this value due to different animal weight data
4 | Agriculture | N2O |  |  |  | changes in this value due to different animal weight data
4.A | Enteric Fermentation | CH4 |  |  |  | changes in this value due to different animal weight data
4.B | Manure Management | CH4 |  |  |  | calculation of waste was wrong
4.B | Manure Management | N2O
4.D | Agricultural Soils | N2O
4.G | Other (please specify) | N2O
5 | LULUCF | CO2
5 | LULUCF | CH4
5 | LULUCF | N2O
5.A | Forest Land | CO2
5.B | Cropland | CO2

## Table8(b).3
TABLE 8(b) RECALCULATION - EXPLANATORY INFORMATION | [6 empty] | Inventory 1994
(Sheet 1 of 1) | [6 empty] | Submission 2006 v3.3
(Part 3 of 3) | [6 empty] | UNITED KINGDOM OF GREAT BRITAIN AND NORTHERN IRELAND
Specify the sector and source/sink category(1) where changes in estimates have occurred: |  | GHG | RECALCULATION DUE TO
|  |  | CHANGES IN: |  |  | Addition/removal/ reallocation of source/sink categories | Other changes in data (e.g. statistical or editorial changes, correction of errors)
|  |  | Methods (2) | Emission factors (2) | Activity data (2)
5.B | Cropland | CH4
5.B | Cropland | N2O
5.C | Grassland | CO2
5.C | Grassland | CH4
5.C | Grassland | N2O
5.D | Wetlands
5.E | Settlements | CO2
5.E | Settlements | CH4
5.E | Settlements | N2O
5.G | Other (please specify) | CO2
6 | Waste | CO2
6 | Waste | CH4
6 | Waste | N2O
6.A | Solid Waste Disposal on Land | CH4 | See explanations in 6.A.1 Managed Waste Disposal on Land | See explanations in 6.A.1 Managed Waste Disposal on Land | See explanations in 6.A.1 Managed Waste Disposal on Land
6.B | Wastewater Handling | CH4
6.B | Wastewater Handling | N2O
6.C | Waste Incineration | CO2
6.C | Waste Incineration | CH4
6.C | Waste Incineration | N2O
(1) Enter the identification code of the source/sink category (e.g. 1.B.1) in the first column and the name of the category (e.g. Fugitive Emissions from Solid Fuels) in the second column of the table. Note that the source categories entered in this t
(2) Explain changes in methods, emission factors and activity data that have resulted in recalculation of the estimate of the source/sink as indicated in table 8(a). Include changes in the assumptions and coefficients in the Methods column.
Documentation box:
Parties should provide the full information on recalculations in Chapter 10: Recalculations and Improvements, and in the relevant sections of Chapters 3 to 9 (see section 2.5 of each of chapters 3 - 9) of the NIR. Use this documentation box to provide ref

## Table9(a)
TABLE 9(a) COMPLETENESS - INFORMATION ON NOTATION KEYS |  |  |  | Inventory 1994
(Sheet 1 of 1) |  |  |  | Submission 2006 v3.3
UNITED KINGDOM OF GREAT BRITAIN AND NORTHERN IRELAND
Sources and sinks not estimated (NE)(1)
GHG | Sector(2) | Source/sink category (2) |  | Explanation
Carbon | 5 LULUCF | England peat extraction
Carbon | 5 LULUCF | Scotland peat extraction
Carbon | 5 LULUCF | Wales peat extraction
Carbon | 5 LULUCF | Northern Ireland peat extraction
Carbon | 5 LULUCF | England peat extraction
Carbon | 5 LULUCF | Scotland peat extraction
Carbon | 5 LULUCF | Wales peat extraction
Carbon | 5 LULUCF | Northern Ireland peat extraction
CH4 | 1 Energy | 1.B.2.B.5 Other Leakage
CH4 | 1 Energy | 1.B.2.B.5.1 at industrial plants and power stations
CH4 | 1 Energy | 1.B.2.B.5.2 in residential and commercial sectors
CH4 | 1 Energy | 1.AA.3.B Road Transportation | No activity data available. Emissions believed to be very small
CH4 | 1 Energy | 1.AA.3.B Road Transportation | No suitable emission factor identified. Emissions believed very small
CH4 | 1 Energy | 1.AA.3.D Navigation | No activity data available. Emissions believed to be very small
CH4 | 1 Energy | 1.AA.3.D Navigation | No suitable emission factors available.
CH4 | 1 Energy | 1.C2 Multilateral Operations
CH4 | 1 Energy | Exploration: Gas consumption
CH4 | 2 Industrial Processes | 2.B.1 Ammonia Production | Manufacturers do not report emission - believed negligible
CH4 | 2 Industrial Processes | 2.B.4.1 Silicon Carbide
CH4 | 2 Industrial Processes | 2.B.4.2 Calcium Carbide
CH4 | 2 Industrial Processes | 2.B.5.3 Dichloroethylene
CH4 | 2 Industrial Processes | 2.B.5.3 Dichloroethylene
CH4 | 2 Industrial Processes | 2.B.5.4 Styrene
CH4 | 2 Industrial Processes | 2.B.5.4 Styrene
CH4 | 2 Industrial Processes | 2.C.2 Ferroalloys Production | Methodology not available
CH4 | 2 Industrial Processes | 2.C.3 Aluminium Production | Methodology not available
CH4 | 2 Industrial Processes | Pig iron production (ISW) | EAF emission and flaring only estimated - methodology not available for other sources
CH4 | 4 Agriculture | 4.B Manure Management
CH4 | 4 Agriculture | 4.D Agricultural Soils
CH4 | 4 Agriculture | 4.C.1.1 Continuously Flooded
CH4 | 4 Agriculture | 4.C.2.1 Flood Prone
CH4 | 4 Agriculture | 4.C.2.2 Drought Prone
CH4 | 4 Agriculture | 4.C.3.1 Water Depth 50-100 cm
CH4 | 4 Agriculture | 4.C.3.2 Water Depth > 100 cm
CH4 | 4 Agriculture | 4.D.1 Direct Soil Emissions
CH4 | 4 Agriculture | 4.D.3 Indirect Emissions
CH4 | 4 Agriculture | 4.C.1.2 Intermittently Flooded
CH4 | 4 Agriculture | 4.C.1.2.1 Single Aeration
CH4 | 4 Agriculture | 4.C.1.2.2 Multiple Aeration
CH4 | 4 Agriculture | Improved Grassland
CH4 | 4 Agriculture | Other non-specified
CH4 | 5 LULUCF | 5.A.1 Forest Land remaining Forest Land
CH4 | 5 LULUCF | 5.A.2 Land converted to Forest Land
CH4 | 5 LULUCF | 5.B.2 Land converted to Cropland
CH4 | 5 LULUCF | 5.B.2.1 Forest Land converted to Cropland
CH4 | 5 LULUCF | 5.C.1 Grassland remaining Grassland
CH4 | 5 LULUCF | 5.C.2 Land converted to Grassland
CH4 | 5 LULUCF | 5.C.2.1 Forest Land converted to Grassland
CH4 | 5 LULUCF | 5.D.1 Wetlands remaining Wetlands
CH4 | 5 LULUCF | 5.D.2 Land converted to Wetlands
CH4 | 5 LULUCF | 5.D.2.1 Forest Land converted to Wetlands
CH4 | 5 LULUCF | 5.F Other Land
CH4 | 5 LULUCF | Harvested Wood Products
CH4 | 6 Waste | 6.A.2.1 deep (>5 m)
CH4 | 6 Waste | 6.A.2.1 deep (>5 m)
CH4 | 6 Waste | 6.A.2.2 shallow (<5 m)
CH4 | 6 Waste | 6.A.2.2 shallow (<5 m)
CH4 | 6 Waste | 6.B.1 Industrial Wastewater | Activity data unavailable - most waste water treated in public system - believed small
CH4 | 6 Waste | 6.B.1 Industrial Wastewater | Activity data unavailable - most waste water treated in public system - believed small
CH4 | 6 Waste | 6.B.1 Industrial Wastewater
CH4 | 6 Waste | 6.B.1 Industrial Wastewater
CH4 | 6 Waste | 6.B.1 Industrial Wastewater
CH4 | 6 Waste | 6.B.1 Industrial Wastewater
CO2 | 1 Energy | 1.B.2.B Natural Gas
CO2 | 1 Energy | 1.B.2.B.1 Exploration | Emissions from this source believed very small
CO2 | 1 Energy | 1.B.2.B.2 Production / Processing
CO2 | 1 Energy | 1.B.2.B.3 Transmission
CO2 | 1 Energy | 1.B.2.B.4 Distribution | Emissions believed to be very small.
CO2 | 1 Energy | 1.B.2.B.5 Other Leakage
CO2 | 1 Energy | 1.B.2.B.5.1 at industrial plants and power stations
CO2 | 1 Energy | 1.B.2.B.5.2 in residential and commercial sectors
CO2 | 1 Energy | 1.AA.3.B Road Transportation | No activity data available. Emissions believed to be very small
CO2 | 1 Energy | 1.AA.3.D Navigation | No activity data available. Emissions believed to be very small
CO2 | 1 Energy | 1.C2 Multilateral Operations
CO2 | 1 Energy | Exploration: Gas consumption
CO2 | 2 Industrial Processes | 2.D Other Production
CO2 | 2 Industrial Processes | 2.A.5 Asphalt Roofing | No methodology available
CO2 | 2 Industrial Processes | 2.A.6 Road Paving with Asphalt | No methodology available
CO2 | 2 Industrial Processes | 2.B.4.1 Silicon Carbide
CO2 | 2 Industrial Processes | 2.B.4.2 Calcium Carbide
CO2 | 2 Industrial Processes | 2.D.2 Food and Drink
CO2 | 3 Solvent and Other Product Use | 3.A Paint Application
CO2 | 3 Solvent and Other Product Use | 3.B Degreasing and Dry Cleaning
CO2 | 3 Solvent and Other Product Use | 3.C Chemical Products, Manufacture and Processing
CO2 | 3 Solvent and Other Product Use | 3.D Other
CO2 | 3 Solvent and Other Product Use | Wood Preservation
CO2 | 3 Solvent and Other Product Use | Printing Industry
CO2 | 3 Solvent and Other Product Use | Other non-specified
CO2 | 3 Solvent and Other Product Use | Seed oil extraction
CO2 | 3 Solvent and Other Product Use | Non-aerosol consumer products
CO2 | 3 Solvent and Other Product Use | Agrochemicals Use
CO2 | 3 Solvent and Other Product Use | Glue manufacturing
CO2 | 3 Solvent and Other Product Use | Surface Coating
CO2 | 5 LULUCF | 5.A.1 Forest Land remaining Forest Land
CO2 | 5 LULUCF | 5.A.2 Land converted to Forest Land
CO2 | 5 LULUCF | 5.B.2 Land converted to Cropland
CO2 | 5 LULUCF | 5.B.2.1 Forest Land converted to Cropland
CO2 | 5 LULUCF | 5.C.1 Grassland remaining Grassland
CO2 | 5 LULUCF | 5.C.2 Land converted to Grassland
CO2 | 5 LULUCF | 5.C.2.1 Forest Land converted to Grassland
CO2 | 5 LULUCF | 5.D.1 Wetlands remaining Wetlands
CO2 | 5 LULUCF | 5.D.2 Land converted to Wetlands
CO2 | 5 LULUCF | 5.D.2.1 Forest Land converted to Wetlands
CO2 | 5 LULUCF | 5.F Other Land
CO2 | 6 Waste | 6.A.1 Managed Waste Disposal on Land | #VALUE!
CO2 | 6 Waste | 6.A.2.1 deep (>5 m)
CO2 | 6 Waste | 6.A.2.2 shallow (<5 m)
CO2 | 6 Waste | Accidental fires (vehicles) | No suitable EF available to estimate emissions of carbon.
HFCs | 2 Industrial Processes | OT and CD F Gas Emissions
N2O | 1 Energy | 1.B.2.C.2.1 Oil
N2O | 1 Energy | 1.B.2.C.2.2 Gas
N2O | 1 Energy | 1.AA.3.B Road Transportation | No activity data available. Emissions believed to be very small
N2O | 1 Energy | 1.AA.3.B Road Transportation | No suitable emission factor identified. Emissions believed to be very small.
N2O | 1 Energy | 1.AA.3.D Navigation | No activity data available. Emissions believed to be very small
N2O | 1 Energy | 1.AA.3.D Navigation | No suitable emission factors available
N2O | 1 Energy | 1.C2 Multilateral Operations
N2O | 1 Energy | Exploration: Gas consumption
N2O | 1 Energy | Other non-specified | Emissions believed very small
N2O | 2 Industrial Processes | 2.A.7.1 Glass Production
N2O | 2 Industrial Processes | 2.B.1 Ammonia Production
N2O | 2 Industrial Processes | Fletton Brick Production
N2O | 2 Industrial Processes | Other non-specified
N2O | 3 Solvent and Other Product Use | 3 Solvent and Other Product Use
N2O | 3 Solvent and Other Product Use | 3.B Degreasing and Dry Cleaning
N2O | 3 Solvent and Other Product Use | 3.D Other
N2O | 3 Solvent and Other Product Use | 3.D.1 Use of N2O for Anaesthesia | Activity data not readily available; believed small.
N2O | 3 Solvent and Other Product Use | 3.D.2 Fire Extinguishers
N2O | 3 Solvent and Other Product Use | 3.D.3 N2O from Aerosol Cans
N2O | 3 Solvent and Other Product Use | 3.D.4 Other Use of N2O
N2O | 3 Solvent and Other Product Use | Wood Preservation
N2O | 3 Solvent and Other Product Use | Printing Industry
N2O | 3 Solvent and Other Product Use | Other non-specified
N2O | 3 Solvent and Other Product Use | Seed oil extraction
N2O | 3 Solvent and Other Product Use | Non-aerosol consumer products
N2O | 3 Solvent and Other Product Use | Agrochemicals Use
N2O | 3 Solvent and Other Product Use | Glue manufacturing
N2O | 3 Solvent and Other Product Use | Surface Coating
N2O | 4 Agriculture | Other non-specified
N2O | 5 LULUCF | 5.A Forest Land
N2O | 5 LULUCF | 5.A Forest Land
N2O | 5 LULUCF | 5.A.1 Forest Land remaining Forest Land
N2O | 5 LULUCF | 5.A.1 Forest Land remaining Forest Land
N2O | 5 LULUCF | 5.A.2 Land converted to Forest Land
N2O | 5 LULUCF | 5.A.2 Land converted to Forest Land
N2O | 5 LULUCF | 5.B.2 Land converted to Cropland
N2O | 5 LULUCF | 5.B.2.1 Forest Land converted to Cropland
N2O | 5 LULUCF | 5.B.2.1 Forest Land converted to Cropland
N2O | 5 LULUCF | 5.B.2.1 Forest Land converted to Cropland
N2O | 5 LULUCF | 5.B.2.2 Grassland converted to Cropland
N2O | 5 LULUCF | 5.B.2.2 Grassland converted to Cropland
N2O | 5 LULUCF | 5.B.2.3 Wetlands converted to Cropland
N2O | 5 LULUCF | 5.B.2.3 Wetlands converted to Cropland
N2O | 5 LULUCF | 5.C.1 Grassland remaining Grassland
N2O | 5 LULUCF | 5.C.2 Land converted to Grassland
N2O | 5 LULUCF | 5.C.2.1 Forest Land converted to Grassland
N2O | 5 LULUCF | 5.D Wetlands
N2O | 5 LULUCF | 5.D Wetlands
N2O | 5 LULUCF | 5.D.1 Wetlands remaining Wetlands
N2O | 5 LULUCF | 5.D.2 Land converted to Wetlands
N2O | 5 LULUCF | 5.D.2.1 Forest Land converted to Wetlands
N2O | 5 LULUCF | 5.F Other Land
N2O | 5 LULUCF | Harvested Wood Products
N2O | 6 Waste | 6.B.1 Industrial Wastewater | Activity data unavailable - most waste water treated in public system - believed small
N2O | 6 Waste | 6.B.1 Industrial Wastewater
N2O | 6 Waste | 6.B.1 Industrial Wastewater
N2O | 6 Waste | 6.B.2.1 Domestic and Commercial (w/o human sewage)
N2O | 6 Waste | 6.B.2.1 Domestic and Commercial (w/o human sewage)
N2O | 6 Waste | 6.B.2.1 Domestic and Commercial (w/o human sewage)
N2O | 6 Waste | Accidental fires (vehicles) | No suitable EF available to estimate emissions of N2O.
PFCs | 2 Industrial Processes | OT and CD F Gas Emissions | Insufficient data
SF6 | 2 Industrial Processes | 2.C.4.1 Aluminium Foundries
SF6 | 2 Industrial Processes | 2.C.4.1 Aluminium Foundries
SF6 | 2 Industrial Processes | 2.C.4.2 Magnesium Foundries
SF6 | 2 Industrial Processes | Non-ferrous metals | Separate estimate not currently made, but will be addressed in next year's submission
SF6 | 2 Industrial Processes | OT and CD F Gas Emissions
Sources and sinks reported elsewhere (IE)(3)
GHG | Source/sink category | Allocation as per IPCC Guidelines | Allocation used by the Party | Explanation
(1) Clearly indicate sources and sinks which are considered in the IPCC Guidelines but are not considered in the submitted inventory. Explain the reason for excluding these sources and sinks, in order to avoid arbitrary interpretations. An entry should
(2) Indicate omitted source/sink following the IPCC source/sink category structure (e.g. sector: Waste, source category: Waste-Water Handling).
(3) Clearly indicate sources and sinks in the submitted inventory that are allocated to a sector other than that indicated by the IPCC Guidelines. Show the sector indicated in the IPCC Guidelines and the sector to which the source or sink is allocated

## Table9(b)
TABLE 9(b) COMPLETENESS - INFORMATION ON ADDITIONAL GREENHOUSE GASES | [5 empty] | Inventory 1994
(Sheet 1 of 1) | [5 empty] | Submission 2006 v3.3
UNITED KINGDOM OF GREAT BRITAIN AND NORTHERN IRELAND
Additional GHG emissions reported(1)
GHG | Source category | Emissions (Gg) | Estimated GWP value (100-year horizon) | Emissions CO2 equivalent (Gg) | Reference to the source of GWP value | Explanation
(1) Parties are encouraged to provide information on emissions of greenhouse gases whose GWP values have not yet been agreed upon by the COP. Include such gases in this table if they are considered in the submitted inventory. Provide additional information on the estimation methods used.
Documentation box:
Parties should provide detailed information regarding completeness of the inventory in the NIR (Chapter 1.8: General Assessment of the Completeness, and Annex 5). Use this documentation box to provide references to relevant sections of the NIR if any additional information and further details are needed to understand the content of this table.

## Table10s1
TABLE 10 EMISSIONS TRENDS (CO2) |  | Inventory 1994
(Sheet 1 of 5) |  | Submission 2006 v3.3
UNITED KINGDOM OF GREAT BRITAIN AND NORTHERN IRELAND
GREENHOUSE GAS SOURCE AND SINK CATEGORIES | Base year ( 1990 ) | 1991 | 1992 | 1993 | 1994 | Change from base to latest reported year
| (Gg) | (Gg) | (Gg) | (Gg) | (Gg) | %
1. Energy | 574168.6656 | 583089.3081 | 567391.9908 | 553787.7454 | 545074.0807 | -5.0673
A. Fuel Combustion (Sectoral Approach) | 567552.0718 | 576873.874 | 560821.9552 | 546899.6795 | 537967.6888 | -5.2126
1. Energy Industries | 236428.658 | 235948.836 | 224836.8774 | 207078.1835 | 202431.8555 | -14.3793
2. Manufacturing Industries and Construction | 99063.7914 | 99132.9434 | 96154.3552 | 95285.9786 | 95949.0208 | -3.1442
3. Transport | 117533.4303 | 116853.4952 | 118172.5615 | 119378.0757 | 119529.9778 | 1.6987
4. Other Sectors | 109241.3693 | 120646.1816 | 117571.368 | 121016.513 | 116097.0307 | 6.2757
5. Other | 5284.8227 | 4292.4179 | 4086.7931 | 4140.9287 | 3959.804 | -25.0722
B. Fugitive Emissions from Fuels | 6616.5938 | 6215.4341 | 6570.0356 | 6888.0659 | 7106.3919 | 7.4026
1. Solid Fuels | 856.4175 | 519.418 | 449.9979 | 344.8292 | 163.2516 | -80.9378
2. Oil and Natural Gas | 5760.1763 | 5696.016 | 6120.0377 | 6543.2367 | 6943.1403 | 20.5369
2. Industrial Processes | 14945.3835 | 12963.5644 | 12247.7069 | 12231.3967 | 13445.4009 | -10.0364
A. Mineral Products | 9470.1941 | 8078.1255 | 7538.0043 | 7563.7904 | 8465.6848 | -10.6071
B. Chemical Industry | 3165.359 | 3201.2902 | 3258.8541 | 3302.2604 | 3339.9677 | 5.5162
C. Metal Production | 2309.8303 | 1684.1487 | 1450.8484 | 1365.3459 | 1639.7484 | -29.01
D. Other Production | NE | NE | NE | NE | NE | 0
E. Production of Halocarbons and SF6
F. Consumption of Halocarbons and SF6
G. Other | NA | NA | NA | NA | NA | 0
3. Solvent and Other Product Use | NE | NE | NE | NE | NE | 0
4. Agriculture
A. Enteric Fermentation
B. Manure Management
C. Rice Cultivation
D. Agricultural Soils
E. Prescribed Burning of Savannas
F. Field Burning of Agricultural Residues
G. Other
5. Land Use, Land-Use Change and Forestry(2) | 2915.4294 | 2782.027 | 2289.5107 | 1082.1903 | 889.2157 | -69.4997
A. Forest Land | -12202.57 | -12714.6301 | -13340.0878 | -13714.0704 | -14192.6313 | 16.3085
B. Cropland | 15841.6723 | 16001.318 | 16004.2306 | 15578.6418 | 15631.5691 | -1.3263
C. Grassland | -6192.8021 | -6145.6057 | -6253.8338 | -6659.6927 | -6604.7484 | 6.652
D. Wetlands | IE,NE,NO | IE,NE,NO | IE,NE,NO | IE,NE,NO | IE,NE,NO | 0
E. Settlements | 6925.0125 | 6851.1401 | 6798.8036 | 6719.3056 | 6687.8024 | -3.4254
F. Other Land | NA,NE,NO | NA,NE,NO | NA,NE,NO | NA,NE,NO | NA,NE,NO | 0
G. Other | -1455.8832 | -1210.1952 | -919.6018 | -841.9941 | -632.7762 | -56.5366
6. Waste | 1205.2667 | 1199.2068 | 1158.0034 | 1074.6251 | 920.2982 | -23.6436
A. Solid Waste Disposal on Land | NA,NE,NO | NA,NE,NO | NA,NE,NO | NA,NE,NO | NA,NE,NO | 0
B. Waste-water Handling
C. Waste Incineration | 1205.2667 | 1199.2068 | 1158.0034 | 1074.6251 | 920.2982 | -23.6436
D. Other | NA | NA | NA | NA | NA | 0
7. Other (as specified in Summary 1.A) | NA | NA | NA | NA | NA | 0
Other non-specified | NA | NA | NA | NA | NA | 0
CDandOT_Sector1 | [5 empty] | 0
CDandOT_Sector3 | [5 empty] | 0
CDandOT_Sector6 | [5 empty] | 0
Total CO2 emissions including net CO2 from LULUCF (3) | 593234.7452 | 600034.1063 | 583087.2118 | 568175.9575 | 560328.9954 | -5.5468
Total CO2 emissions excluding net CO2 from LULUCF (3) | 590319.3157 | 597252.0794 | 580797.7011 | 567093.7672 | 559439.7798 | -5.231
Memo Items:
International Bunkers | 22344.9269 | 21898.0964 | 23828.9448 | 24864.1477 | 25177.3221 | 12.6758
Aviation | 15664.6326 | 15437.7204 | 17078.0246 | 18180.7558 | 18925.7074 | 20.8181
Marine | 6680.2943 | 6460.376 | 6750.9201 | 6683.3919 | 6251.6146 | -6.4171
Multilateral Operations | NE | NE | NE | NE | NE | 0
CO2 Emissions from Biomass | IE,NA,NO | IE,NA,NO | IE,NA,NO | IE,NA,NO | IE,NA,NO | 0
Note: All footnotes for this table are given at the end of the table on sheet 5.

## Table10s2
TABLE 10 EMISSIONS TRENDS (CH4) |  | Inventory 1994
(Sheet 2 of 5) |  | Submission 2006 v3.3
UNITED KINGDOM OF GREAT BRITAIN AND NORTHERN IRELAND
GREENHOUSE GAS SOURCE AND SINK CATEGORIES | Base year ( 1990 ) | 1991 | 1992 | 1993 | 1994 | Change from base to latest reported year
| (Gg) | (Gg) | (Gg) | (Gg) | (Gg) | %
Total CH4 emissions | 4935.9007 | 4895.3082 | 4822.8066 | 4676.1199 | 4341.9975 | -12.0323
1. Energy | 1487.5357 | 1504.1715 | 1483.5382 | 1405.6454 | 1108.8963 | -25.4541
A. Fuel Combustion (Sectoral Approach) | 125.8976 | 128.2973 | 120.1488 | 117.7428 | 102.9253 | -18.2469
1. Energy Industries | 6.7477 | 6.435 | 6.1884 | 5.916 | 6.1026 | -9.5599
2. Manufacturing Industries and Construction | 15.2849 | 15.0743 | 14.3703 | 14.4017 | 14.9334 | -2.2993
3. Transport | 29.8246 | 29.395 | 28.1815 | 26.8017 | 25.2053 | -15.488
4. Other Sectors | 73.7869 | 77.1684 | 71.1973 | 70.4188 | 56.4903 | -23.4413
5. Other | 0.25361 | 0.22452 | 0.21141 | 0.20457 | 0.19358 | -23.6726
B. Fugitive Emissions from Fuels | 1361.6381 | 1375.8742 | 1363.3894 | 1287.9026 | 1005.971 | -26.1205
1. Solid Fuels | 870.9385 | 895.2166 | 887.1736 | 825.6408 | 547.7233 | -37.1111
2. Oil and Natural Gas | 490.6996 | 480.6576 | 476.2158 | 462.2618 | 458.2477 | -6.6134
2. Industrial Processes | 8.3312 | 7.8463 | 8.2915 | 7.0967 | 8.6547 | 3.8832
A. Mineral Products | 1.0679 | 0.8661 | 0.77523 | 0.65229 | 0.73472 | -31.2004
B. Chemical Industry | 6.4844 | 6.4484 | 7.0559 | 6.0089 | 7.362 | 13.5336
C. Metal Production | 0.7789 | 0.53179 | 0.46041 | 0.43554 | 0.55804 | -28.356
D. Other Production
E. Production of Halocarbons and SF6
F. Consumption of Halocarbons and SF6
G. Other | NA | NA | NA | NA | NA | 0
3. Solvent and Other Product Use
4. Agriculture | 1029.0606 | 1012.2302 | 1015.4507 | 1007.2211 | 1012.5037 | -1.6089
A. Enteric Fermentation | 877.1917 | 864.0191 | 870.2428 | 869.0261 | 873.4835 | -0.42274
B. Manure Management | 139.2001 | 137.3645 | 137.339 | 138.0271 | 139.0203 | -0.12918
C. Rice Cultivation | NA,NO | NA,NO | NA,NO | NA,NO | NA,NO | 0
D. Agricultural Soils | NE | NE | NE | NE | NE | 0
E. Prescribed Burning of Savannas | NA | NA | NA | NA | NA | 0
F. Field Burning of Agricultural Residues | 12.6688 | 10.8466 | 7.8689 | 0.16793 | NA,NO | -100
G. Other | NA | NA | NA | NA | NA | 0
5. Land Use, Land-Use Change and Forestry | 0.65906 | 0.59817 | 0.6193 | 0.45269 | 0.51896 | -21.2583
A. Forest Land | NE,NO | NE,NO | NE,NO | NE,NO | NE,NO | 0
B. Cropland | NA,NE,NO | NA,NE,NO | NA,NE,NO | NA,NE,NO | NA,NE,NO | 0
C. Grassland | 0.14653 | 0.15644 | 0.17118 | 0.13103 | 0.13955 | -4.7654
D. Wetlands | NE,NO | NE,NO | NE,NO | NE,NO | NE,NO | 0
E. Settlements | 0.51253 | 0.44173 | 0.44812 | 0.32167 | 0.37941 | -25.9736
F. Other Land | NE,NO | NE,NO | NE,NO | NE,NO | NE,NO | 0
G. Other | NE | NE | NE | NE | NE | 0
6. Waste | 2410.3141 | 2370.462 | 2314.9069 | 2255.7041 | 2211.4239 | -8.2516
A. Solid Waste Disposal on Land | 2370.1171 | 2332.4831 | 2273.6863 | 2215.4732 | 2171.1242 | -8.3959
B. Waste-water Handling | 33.7955 | 31.6793 | 35.1738 | 34.8701 | 36.3754 | 7.6339
C. Waste Incineration | 6.4016 | 6.2997 | 6.0468 | 5.3608 | 3.9242 | -38.6992
D. Other | NA | NA | NA | NA | NA | 0
7. Other (as specified in Summary 1.A) | NA | NA | NA | NA | NA | 0
| NA | NA | NA | NA | NA | 0
Memo Items:
International Bunkers | 1.4844 | 1.3896 | 1.4332 | 1.4233 | 1.3294 | -10.4394
Aviation | 0.27557 | 0.22149 | 0.20989 | 0.2122 | 0.19689 | -28.5527
Marine | 1.2088 | 1.1681 | 1.2233 | 1.2111 | 1.1326 | -6.3102
Multilateral Operations | NE | NE | NE | NE | NE | 0
CO2 Emissions from Biomass
Note: All footnotes for this table are given at the end of the table on sheet 5.

## Table10s3
TABLE 10 EMISSIONS TRENDS (N2O) |  | Inventory 1994
(Sheet 3 of 5) |  | Submission 2006 v3.3
UNITED KINGDOM OF GREAT BRITAIN AND NORTHERN IRELAND
GREENHOUSE GAS SOURCE AND SINK CATEGORIES | Base year ( 1990 ) | 1991 | 1992 | 1993 | 1994 | Change from base to latest reported year
| (Gg) | (Gg) | (Gg) | (Gg) | (Gg) | %
Total N2O emissions | 220.5708 | 213.9893 | 191.9337 | 179.5677 | 189.2545 | -14.1978
1. Energy | 19.1746 | 19.1877 | 19.1416 | 19.1659 | 20.0087 | 4.3501
A. Fuel Combustion (Sectoral Approach) | 19.0311 | 19.0498 | 18.9943 | 19.0071 | 19.8419 | 4.2603
1. Energy Industries | 6.0759 | 6.0452 | 5.7412 | 4.9718 | 4.7505 | -21.8142
2. Manufacturing Industries and Construction | 5.2161 | 5.0966 | 5.1294 | 4.9118 | 4.9426 | -5.2428
3. Transport | 4.4415 | 4.5573 | 4.9113 | 5.8561 | 7.0442 | 58.6021
4. Other Sectors | 3.0866 | 3.1692 | 3.0409 | 3.0988 | 2.9445 | -4.604
5. Other | 0.21111 | 0.18145 | 0.17149 | 0.16857 | 0.16009 | -24.1672
B. Fugitive Emissions from Fuels | 0.14349 | 0.13797 | 0.14735 | 0.15883 | 0.1668 | 16.2514
1. Solid Fuels | 0.0067249 | 0.0027289 | 0.0019656 | 0.0033409 | 0.0019368 | -71.1991
2. Oil and Natural Gas | 0.13676 | 0.13525 | 0.14538 | 0.15549 | 0.16487 | 20.5516
2. Industrial Processes | 94.4553 | 88.5092 | 71.6101 | 61.0659 | 67.7295 | -28.2947
A. Mineral Products | IE,NO | IE,NO | IE,NO | IE,NO | IE,NO | 0
B. Chemical Industry | 94.4195 | 88.4812 | 71.5824 | 61.0378 | 67.6989 | -28.2998
C. Metal Production | 0.035829 | 0.027942 | 0.027637 | 0.028031 | 0.030569 | -14.6802
D. Other Production
E. Production of Halocarbons and SF6
F. Consumption of Halocarbons and SF6
G. Other | NA | NA | NA | NA | NA | 0
3. Solvent and Other Product Use | NA,NE,NO | NA,NE,NO | NA,NE,NO | NA,NE,NO | NA,NE,NO | 0
4. Agriculture | 103.4475 | 102.8356 | 97.6932 | 95.8685 | 98.0598 | -5.2081
A. Enteric Fermentation
B. Manure Management | 4.883 | 4.8587 | 4.7973 | 4.8192 | 4.8635 | -0.3997
C. Rice Cultivation
D. Agricultural Soils | 98.0875 | 97.5349 | 92.5133 | 90.8231 | 92.9695 | -5.2177
E. Prescribed Burning of Savannas | NA | NA | NA | NA | NA | 0
F. Field Burning of Agricultural Residues | 0.25084 | 0.21476 | 0.1558 | 0.0033249 | NA,NO | -100
G. Other | 0.22625 | 0.22727 | 0.22676 | 0.22288 | 0.22686 | 0.27123
5. Land Use, Land-Use Change and Forestry | 0.0045311 | 0.0041124 | 0.0042577 | 0.0031123 | 0.0035678 | -21.2583
A. Forest Land | NE,NO | NE,NO | NE,NO | NE,NO | NE,NO | 0
B. Cropland | NA,NE,NO | NA,NE,NO | NA,NE,NO | NA,NE,NO | NA,NE,NO | 0
C. Grassland | 0.0010074 | 0.0010755 | 0.0011769 | 0.00090081 | 0.00095942 | -4.7654
D. Wetlands | NE,NO | NE,NO | NE,NO | NE,NO | NE,NO | 0
E. Settlements | 0.0035236 | 0.0030369 | 0.0030808 | 0.0022115 | 0.0026084 | -25.9736
F. Other Land | NE,NO | NE,NO | NE,NO | NE,NO | NE,NO | 0
G. Other | NE | NE | NE | NE | NE | 0
6. Waste | 3.4888 | 3.4526 | 3.4846 | 3.4643 | 3.4529 | -1.0291
A. Solid Waste Disposal on Land
B. Waste-water Handling | 3.3343 | 3.3039 | 3.3375 | 3.3174 | 3.3351 | 0.023903
C. Waste Incineration | 0.15451 | 0.14874 | 0.14716 | 0.14695 | 0.11781 | -23.7524
D. Other | NA | NA | NA | NA | NA | 0
7. Other (as specified in Summary 1.A) | NA | NA | NA | NA | NA | 0
| NA | NA | NA | NA | NA | 0
Memo Items:
International Bunkers | 1.3368 | 1.3014 | 1.3917 | 1.4183 | 1.3874 | 3.7825
Aviation | 0.49734 | 0.49014 | 0.54222 | 0.57723 | 0.60088 | 20.8181
Marine | 0.83947 | 0.81121 | 0.8495 | 0.84106 | 0.78649 | -6.3102
Multilateral Operations | NE | NE | NE | NE | NE | 0
CO2 Emissions from Biomass
Note: All footnotes for this table are given at the end of the table on sheet 5.

## Table10s4
TABLE 10 EMISSION TRENDS ( HFCs, PFCs and SF6) |  | Inventory 1994
(Sheet 4 of 5) |  | Submission 2006 v3.3
UNITED KINGDOM OF GREAT BRITAIN AND NORTHERN IRELAND
GREENHOUSE GAS SOURCE AND SINK CATEGORIES | Base year ( 1990 ) | 1991 | 1992 | 1993 | 1994 | Change from base to latest reported year
| (Gg) | (Gg) | (Gg) | (Gg) | (Gg) | %
Emissions of HFCs(4) - (Gg CO2 equivalent) | 11375.3911 | 11854.045 | 12323.5151 | 13000.3647 | 14011.2141 | 23.1713
HFC-23 | IE,NA,NO | IE,NA,NO | IE,NA,NO | IE,NA,NO | IE,NA,NO | 0
HFC-32 | IE,NA,NO | IE,NA,NO | IE,NA,NO | IE,NA,NO | IE,NA,NO | 0
HFC-41 | IE,NA,NO | IE,NA,NO | IE,NA,NO | IE,NA,NO | IE,NA,NO | 0
HFC-43-10mee | IE,NA,NO | IE,NA,NO | IE,NA,NO | IE,NA,NO | IE,NA,NO | 0
HFC-125 | IE,NA,NO | IE,NA,NO | IE,NA,NO | IE,NA,NO | IE,NA,NO | 0
HFC-134 | IE,NA,NO | IE,NA,NO | IE,NA,NO | IE,NA,NO | IE,NA,NO | 0
HFC-134a | IE,NA,NO | IE,NA,NO | IE,NA,NO | IE,NA,NO | IE,NA,NO | 0
HFC-152a | IE,NA,NO | IE,NA,NO | IE,NA,NO | IE,NA,NO | IE,NA,NO | 0
HFC-143 | IE,NA,NO | IE,NA,NO | IE,NA,NO | IE,NA,NO | IE,NA,NO | 0
HFC-143a | IE,NA,NO | IE,NA,NO | IE,NA,NO | IE,NA,NO | IE,NA,NO | 0
HFC-227ea | IE,NA,NO | IE,NA,NO | IE,NA,NO | IE,NA,NO | IE,NA,NO | 0
HFC-236fa | IE,NA,NO | IE,NA,NO | IE,NA,NO | IE,NA,NO | IE,NA,NO | 0
HFC-245ca | IE,NA,NO | IE,NA,NO | IE,NA,NO | IE,NA,NO | IE,NA,NO | 0
Unspecified mix of listed HFCs(5) - (Gg CO2 equivalent) | 11375.3911 | 11854.045 | 12323.5151 | 13000.3647 | 14011.2141 | 23.1713
Emissions of PFCs(4) - (Gg CO2 equivalent) | 1401.4877 | 1170.8082 | 573.5101 | 490.6316 | 490.5459 | -64.9982
CF4 | IE,NA,NO | IE,NA,NO | IE,NA,NO | IE,NA,NO | IE,NA,NO | 0
C2F6 | IE,NA,NO | IE,NA,NO | IE,NA,NO | IE,NA,NO | IE,NA,NO | 0
C 3F8 | IE,NA,NO | IE,NA,NO | IE,NA,NO | IE,NA,NO | IE,NA,NO | 0
C4F10 | IE,NA,NO | IE,NA,NO | IE,NA,NO | IE,NA,NO | IE,NA,NO | 0
c-C4F8 | IE,NA,NO | IE,NA,NO | IE,NA,NO | IE,NA,NO | IE,NA,NO | 0
C5F12 | IE,NA,NO | IE,NA,NO | IE,NA,NO | IE,NA,NO | IE,NA,NO | 0
C6F14 | IE,NA,NO | IE,NA,NO | IE,NA,NO | IE,NA,NO | IE,NA,NO | 0
Unspecified mix of listed PFCs(5) - (Gg CO2 equivalent) | 1401.4877 | 1170.8082 | 573.5101 | 490.6316 | 490.5459 | -64.9982
Emissions of SF6(4) - (Gg CO2 equivalent) | 1029.9478 | 1078.4442 | 1124.1838 | 1167.1854 | 1183.0641 | 14.8664
SF6 | 0.043094 | 0.045123 | 0.047037 | 0.048836 | 0.049501 | 14.8664
Note: All footnotes for this table are given at the end of the table on sheet 5.

## Table10s5
TABLE 10 EMISSION TRENDS (SUMMARY) |  | Inventory 1994
(Sheet 5 of 5) |  | Submission 2006 v3.3
UNITED KINGDOM OF GREAT BRITAIN AND NORTHERN IRELAND
GREENHOUSE GAS EMISSIONS | Base year ( 1990 ) | 1991 | 1992 | 1993 | 1994 | Change from base to latest reported year
| CO2 equivalent (Gg) | CO2 equivalent (Gg) | CO2 equivalent (Gg) | CO2 equivalent (Gg) | CO2 equivalent (Gg) | (%)
CO2 emissions including net CO2 from LULUCF(3) | 593234.7452 | 600034.1063 | 583087.2118 | 568175.9575 | 560328.9954 | -5.5468
CO2 emissions excluding net CO2 from LULUCF(3) | 590319.3157 | 597252.0794 | 580797.7011 | 567093.7672 | 559439.7798 | -5.231
CH4 | 103653.9148 | 102801.4728 | 101278.9377 | 98198.5189 | 91181.9483 | -12.0323
N2O | 68376.9566 | 66336.6699 | 59499.4565 | 55665.9976 | 58668.9088 | -14.1978
HFCs | 11375.3911 | 11854.045 | 12323.5151 | 13000.3647 | 14011.2141 | 23.1713
PFCs | 1401.4877 | 1170.8082 | 573.5101 | 490.6316 | 490.5459 | -64.9982
SF6 | 1029.9478 | 1078.4442 | 1124.1838 | 1167.1854 | 1183.0641 | 14.8664
Total (including net CO2 from LULUCF)(3) | 779072.4431 | 783275.5465 | 757886.8151 | 736698.6557 | 725864.6766 | -6.8296
Total (excluding net CO2 from LULUCF)(3), (6) | 776157.0137 | 780493.5195 | 755597.3043 | 735616.4654 | 724975.4609 | -6.5942
GREENHOUSE GAS SOURCE AND SINK CATEGORIES | Base year ( 1990 ) | 1991 | 1992 | 1993 | 1994 | Change from base to latest reported year
| CO2 equivalent (Gg) | CO2 equivalent (Gg) | CO2 equivalent (Gg) | CO2 equivalent (Gg) | CO2 equivalent (Gg) | (%)
1. Energy | 611351.033 | 620625.1079 | 604480.1917 | 589247.74 | 574563.5929 | -6.0174
2. Industrial Processes | 58208.3157 | 54669.4768 | 48642.1568 | 45969.023 | 50308.1197 | -13.5723
3. Solvent and Other Product Use | NA,NE,NO | NA,NE,NO | NA,NE,NO | NA,NE,NO | NA,NE,NO | 0
4. Agriculture | 53679.0127 | 53135.868 | 51609.3436 | 50870.8864 | 51661.131 | -3.7592
5. Land Use, Land-Use Change and Forestry(7) | 2930.6744 | 2795.8634 | 2303.836 | 1092.6617 | 901.2198 | -69.2487
6. Waste | 52903.4072 | 52049.2303 | 50851.287 | 49518.3446 | 48430.6132 | -8.4546
7. Other | NA | NA | NA | NA | NA | 0
Total (including LULUCF)(7) | 779072.4431 | 783275.5465 | 757886.8151 | 736698.6557 | 725864.6766 | -6.8296
(1) The column "Base year" should be filled in only by those Parties with economies in transition that use a base year different from 1990 in accordance with the relevant decisions of the COP. For these Parties, this different base year is used to calculate the percentage change in the final column of this table.
(2) Fill in net emissions/removals as reported in table Summary 1.A. For the purposes of reporting, the signs for removals are always negative (-) and for emissions positive (+).
(3) The information in these rows is requested to facilitate comparison of data, because Parties differ in the way they report CO2 emissions and removals from LULUCF.
(4) Enter actual emissions estimates. If only potential emissions estimates are available, these should be reported in this table and an indication for this be provided in the documentation box. Only in these rows are the emissions expressed as CO2 equivalent emissions.
(5) In accordance with the UNFCCC reporting guidelines, HFC and PFC emissions should be reported for each relevant chemical. However, if it is not possible to report values for each chemical (i.e. mixtures, confidential data, lack of disaggregation), this row could be used for reporting aggregate figures for HFCs and PFCs, respectively. Note that the unit used for this row is Gg of CO2 equivalent and that appropriate notation keys should be entered in the cells for the individual chemicals.
(6) These totals will differ from the totals reported in table Summary 2 if Parties report non-CO2 emissions from LULUCF.
(7) Includes net CO2, CH4 and N2O from LULUCF.
Documentation box:
• Parties should provide detailed explanations on emissions trends in Chapter 2: Trends in Greenhouse Gas Emissions and, as appropriate, in the corresponding Chapters 3 - 9 of the NIR. Use this documentation box to provide references to relevant sections of the NIR if any additional information and further details are needed to understand the content of this table.
• Use the documentation box to provide explanations if potential emissions are reported.

## Information (hidden)
Country | UNITED KINGDOM OF GREAT BRITAIN AND NORTHERN IRELAND
Inventory Year | Inventory 1994
Contact Name | John Watterson
Organisation | AEA Technology Environment
Address | Gemini, Harwell International Business Centre, Didcot, Oxfordshire, OX11, UK
Phone | +44 (0) 870 190 6594
Fax
E-mail | john.d.watterson@aeat.co.uk
Submission | Submission 2006 v3.3
Comments
Version | 3
Generation Time | 22/09/2006 18:03:34
Component Versions
CRFReporter.EXE | 2.30.0.0
CRFBL.DLL | 2.30.0.0
CRFDAC.DLL | 2.30.0.0
CRFSYS.DLL | 2.30.0.0
VariableLinks.DLL | 2.0.4.0
ValueCashe.DLL | 2.27.0.0
CRFReport-template.xls | 2.2
CrfXmlStream.dll | 2.30.0.0