## Contents
UK Greenhouse Gas Inventory 1990-1999
Submission 2001
Background Data for Fuel Consumption in Categories 1A, 1B1, 2
The tables report fuel consumption, production and GCV data in greater detail than the CRF.
fuels | FUEL CONSUMPTION DATA USED
GCV | GROSS CALORIFIC VALUES OF FUELS USED
abstracted from /1999/naei_national
using | UNFCCC_background_fuels_table
UNFCCC_background_GCV_table
REF 47052001/99/CD681/GS
AG Salway
NETCEN
Culham
UK
2001-04-05

## fuels
FUEL CONSUMPTION DATA USED
UNITS
Units are Mtonnes for solid and liquid fuels and Mtherms for gaseous fuels
IPCC | SOURCECODE | CORINAIR_L3 | corinair94_source_sub1 | FUELCODE | Activity-Units | 1990 | 1991 | 1992 | 1993 | 1994 | 1995 | 1996 | 1997 | 1998 | 1999
1A1a_Public_Electricity&Heat_Production | POWER STATIONS | 0101 | Public Power | LPG | mth fuel | 0 | 0 | 0 | 0 | 0 | 0 | 0 | 0 | 0 | 0
1A1a_Public_Electricity&Heat_Production | POWER STATIONS | 0101 | Public Power | POULTRY_LITTER | mt fuel |  |  | 0.07 | 0.1667 | 0.3 | 0.3 | 0.3 | 0.3 | 0.35658 | 0.69296
1A1a_Public_Electricity&Heat_Production | POWER STATIONS | 010101 | Public Power | COAL | mt fuel | 82.555 | 82.021 | 76.989 | 64.096 | 60.65 | 57.943 | 53.423 | 45.323 | 46.627 | 38.985
1A1a_Public_Electricity&Heat_Production | POWER STATIONS | 010101 | Public Power | COKE | mt fuel | 0 | 0 | 0 | 0 | 0 | 0 | 0 | 0 | 0 | 0
1A1a_Public_Electricity&Heat_Production | POWER STATIONS | 010101 | Public Power | FUEL_OIL | mt fuel | 6.358 | 5.542 | 4.152 | 3.272 | 2.337 | 2.225 | 2.218 | 0.955 | 0.7 | 0.80724
1A1a_Public_Electricity&Heat_Production | POWER STATIONS | 010101 | Public Power | ORIMULSION | mt fuel | 0.155 | 0.418 | 1.286 | 1.416 | 1.227 | 1.276 | 0.872 | 0.182 | 0 | 0
1A1a_Public_Electricity&Heat_Production | POWER STATIONS | 010101 | Public Power | SOUR_GAS | mth fuel | 0 | 0 | 302.8 | 772 | 867.1 | 895.8 | 920.1 | 736.4 | 455.3 | 402.7
1A1a_Public_Electricity&Heat_Production | POWER STATIONS | 010102 | Public Power | GAS_OIL | mt fuel | 0.044 | 0.05 | 0.034 | 0.054 | 0.056 | 0.024 | 0.039 | 0.066 | 0.056 | 0.059
1A1a_Public_Electricity&Heat_Production | POWER STATIONS | 010102 | Public Power | MSW | mt fuel | 0.4879 | 0.49318 | 0.60072 | 0.83299 | 1.3434 | 1.3896 | 1.4364 | 1.8066 | 2.4236 | 2.4161
1A1a_Public_Electricity&Heat_Production | POWER STATIONS | 010102 | Public Power | OPG | mth fuel | 0 | 0 | 0 | 0 | 0 | 0 | 0 | 0 | 0 | 0
1A1a_Public_Electricity&Heat_Production | POWER STATIONS | 010102 | Public Power | PETROLEUM_COKE | mt fuel | 1997: 0.025; 1998: 0; 1999: 0
1A1a_Public_Electricity&Heat_Production | POWER STATIONS | 010102 | Public Power | SCRAP_TYRES | mt fuel | 0 | 0 | 0 | 0 | 0.054 | 0.054 | 0.084 | 0.092 | 0.066 | 0.05
1A1a_Public_Electricity&Heat_Production | POWER STATIONS | 010104 | Public Power | NATURAL_GAS | mth fuel | 3 | 6.9 | 93 | 1715.5 | 2738.5 | 3644.6 | 5109.3 | 6896.4 | 7631.3 | 9196
1A1a_Public_Electricity&Heat_Production | POWER STATIONS | 010105 | Public Power | NON-FUEL_LANDFILL_GAS | mth fuel | 18.1 | 27.1 | 49 | 58.2 | 67.3 | 73.1 | 92.1 | 119.5 | 154.3 | 221.6
1A1a_Public_Electricity&Heat_Production | POWER STATIONS | 010105 | Public Power | NON-FUEL_SEWAGE_GAS | mth fuel | 41.1 | 42.7 | 42.7 | 49.1 | 46.9 | 53.4 | 53.4 | 53.1 | 50.2 | 53.4
1A1b_Petroleum_Refining | Refineries_(Combustion) | 0103 | Petroleum Refining Plants | FUEL_OIL | mt fuel | 2.101 | 2.304 | 2.365 | 2.443 | 2.527 | 2.38 | 2.348 | 2.354 | 2.445 | 2.097
1A1b_Petroleum_Refining | Refineries_(Combustion) | 0103 | Petroleum Refining Plants | GAS_OIL | mt fuel | 0.068 | 0.066 | 0.066 | 0.071 | 0.085 | 0.101 | 0.115 | 0.151 | 0.159 | 0.076
1A1b_Petroleum_Refining | Refineries_(Combustion) | 0103 | Petroleum Refining Plants | LPG | mth fuel | 8.12 | 8.02 | 7.61 | 6.11 | 2.83 | 4.2 | 4.7 | 5.17 | 0.47 | 0.47
1A1b_Petroleum_Refining | Refineries_(Combustion) | 0103 | Petroleum Refining Plants | MISC | mt fuel | 0.021 | 0.043 | 0.046 | 0.058 | 0.058 | 0.032 | 0.054 | 0.054 | 0 | 0
1A1b_Petroleum_Refining | Refineries_(Combustion) | 0103 | Petroleum Refining Plants | NAPHTHA | mt fuel | 0.026 | 0.03 | 0.029 | 0.025 | 0.016 | 0 | 0 | 0.017 | 0.017 | 0.017
1A1b_Petroleum_Refining | Refineries_(Combustion) | 0103 | Petroleum Refining Plants | NATURAL_GAS | mth fuel | 9.3 | 9.5 | 66.2 | 83.6 | 66 | 83.8 | 101.5 | 106.5 | 128.7 | 119.7
1A1b_Petroleum_Refining | Refineries_(Combustion) | 0103 | Petroleum Refining Plants | OPG | mth fuel | 1295.3 | 1262.61 | 1248.49 | 1331.16 | 1287.56 | 1377.54 | 1455.59 | 1372.86 | 1300.35 | 1251.29
1A1b_Petroleum_Refining | Refineries_(Combustion) | 0103 | Petroleum Refining Plants | PETROL | mt fuel | 0 | 0 | 0 | 0 | 0 | 0 | 0.002 | 0 | 0 | 0
1A1b_Petroleum_Refining | Refineries_(Combustion) | 0103 | Petroleum Refining Plants | PETROLEUM_COKE | mt fuel | 0.976 | 1.043 | 1.047 | 1.07 | 0.948 | 1.147 | 1.117 | 1.183 | 1.191 | 1.19
1A1ci_Manufacture_of_Solid_Fuels-coke | COKE_PRODUCTION | 010406 | Other Comb. & Trans. | BF_GAS | mth fuel | 39.889 | 36.101 | 33.542 | 33.439 | 35.623 | 36.442 | 38.285 | 38.797 | 37.02 | 37.33
1A1ci_Manufacture_of_Solid_Fuels-coke | COKE_PRODUCTION | 010406 | Other Comb. & Trans. | COKE-OVEN_GAS | mth fuel | 263 | 240 | 208.6 | 187.3 | 151.7 | 142.7 | 170 | 167.5 | 194.1 | 180.3
1A1ci_Manufacture_of_Solid_Fuels-coke | COKE_PRODUCTION | 010406 | Other Comb. & Trans. | COLLIERY_CH4 | mth fuel | 1 | 1 | 0 | 0 | 0 | 0 | 0 | 0 | 0 | 0
1A1ci_Manufacture_of_Solid_Fuels-coke | COKE_PRODUCTION | 010406 | Other Comb. & Trans. | NATURAL_GAS | mth fuel | 3.1 | 2.12 | 3.69 | 6.52 | 0.6 | 0.4 | 0.8 | 0.5 | 0.2 | 0.4
1A1ci_Manufacture_of_Solid_Fuels-coke | SSF_PRODUCTION | 0104 | Other Comb. & Trans. | COKE | mt fuel | 0 | 0 | 0 | 0 | 0 | 0 | 0 | 0.018 | 0.027 | 0.02
1A1ci_Manufacture_of_Solid_Fuels-coke | SSF_PRODUCTION | 0104 | Other Comb. & Trans. | NATURAL_GAS | mth fuel | 0 | 0 | 0 | 0 | 0 | 0 | 0 | 0 | 0 | 0
1A1cii_Other_Energy_Industries | COLLIERIES | 0105 | Other Comb. & Trans. | COAL | mt fuel | 0.117 | 0.112 | 0.079 | 0.048 | 0.022 | 0.008 | 0.008 | 0.008 | 0.01 | 0.01
1A1cii_Other_Energy_Industries | COLLIERIES | 0105 | Other Comb. & Trans. | COKE-OVEN_GAS | mth fuel | 0 | 0 | 0 | 0 | 0 | 0 | 0 | 0 | 0 | 0
1A1cii_Other_Energy_Industries | COLLIERIES | 0105 | Other Comb. & Trans. | COLLIERY_CH4 | mth fuel | 23 | 18 | 18.2 | 19.8 | 23.8 | 13.9 | 12.5 | 11.2 | 10 | 11.3
1A1cii_Other_Energy_Industries | COLLIERIES | 0105 | Other Comb. & Trans. | NATURAL_GAS | mth fuel | 11.5 | 21.5 | 35.6 | 14.2 | 9.1 | 12.6 | 11.7 | 6.6 | 2.3 | 5.5
1A1cii_Other_Energy_Industries | GAS_PRODUCTION | 0105 | Other Comb. & Trans. | COLLIERY_CH4 | mth fuel | 3 | 2 | 0 | 0 | 0 | 0 | 0 | 0 | 0 | 0
1A1cii_Other_Energy_Industries | GAS_PRODUCTION | 0105 | Other Comb. & Trans. | LPG | mth fuel | 17.2 | 19.6 | 18.8 | 19.5 | 22.1 | 20 | 22.36 | 20.98 | 21.47 | 21.45
1A1cii_Other_Energy_Industries | GAS_PRODUCTION | 0105 | Other Comb. & Trans. | NATURAL_GAS | mth fuel | 86.3 | 111.8 | 105.71 | 106.05 | 109.33 | 124.99 | 171.05 | 155.4 | 200.5 | 248.3
1A1cii_Other_Energy_Industries | GAS_PRODUCTION | 0105 | Other Comb. & Trans. | OPG | mth fuel | 0 | 0 | 0 | 0 | 0 | 0 | 0 | 0 | 0 | 0
1A1cii_Other_Energy_Industries | GAS_PRODUCTION | 0105 | Other Comb. & Trans. | TOWN_GAS | mth fuel | 0 | 0 | 0 | 0 | 0 | 0 | 0 | 0 | 0 | 0
1A1cii_Other_Energy_Industries | Gas_Separation_Plant_(Combustion) | 0105 | Other Comb. & Trans. | LPG | Mth fuel | 10.99 | 14.57 | 10.3 | 1.98 | 12.22 | 0.92 | 11.73 | 20.17 | 23.88 | 3.29
1A1cii_Other_Energy_Industries | Gas_Separation_Plant_(Combustion) | 0105 | Other Comb. & Trans. | OPG | Mth fuel | 152.38 | 163.5 | 168.66 | 191.56 | 274 | 251.65 | 180.51 | 147.38 | 144.98 | 151.71
1A1cii_Other_Energy_Industries | NUCLEAR_FUEL_PROD | 0104 | Other Comb. & Trans. | NATURAL_GAS | mth fuel | 14.4 | 16.9 | 17.3 | 19.3 | 18.8 | 15.9 | 29.8 | 31.5 | 0 | 0
1A1cii_Other_Energy_Industries | OFFSHORE_OWN_GAS_USE | 0105 | Other Comb. & Trans. | NATURAL_GAS | mth fuel | 1188.3 | 1235.2 | 1313.9 | 1387.7 | 1646.7 | 1680.5 | 1906.4 | 1988.7 | 2233.9 | 2209.736
1A1cii_Other_Energy_Industries | TOWN_GAS_PRODUCTION | 0104 | Other Comb. & Trans. | BURNING_OIL | mt fuel | 0 | 0 | 0 | 0 | 0 | 0 | 0 | 0 | 0 | 0
1A1cii_Other_Energy_Industries | TOWN_GAS_PRODUCTION | 0104 | Other Comb. & Trans. | COAL | mt fuel | 0 | 0 | 0 | 0 | 0 | 0 | 0 | 0 | 0 | 0
1A1cii_Other_Energy_Industries | TOWN_GAS_PRODUCTION | 0104 | Other Comb. & Trans. | COKE | mt fuel | 0 | 0 | 0 | 0 | 0 | 0 | 0 | 0 | 0 | 0
1A1cii_Other_Energy_Industries | TOWN_GAS_PRODUCTION | 0104 | Other Comb. & Trans. | COKE-OVEN_GAS | mth fuel | 0 | 0 | 0 | 0 | 0 | 0 | 0 | 0 | 0 | 0
1A1cii_Other_Energy_Industries | TOWN_GAS_PRODUCTION | 0104 | Other Comb. & Trans. | LPG | mth fuel | 1 | 1 | 0 | 0 | 0 | 0 | 0 | 0 | 0 | 0
1A1cii_Other_Energy_Industries | TOWN_GAS_PRODUCTION | 0104 | Other Comb. & Trans. | NATURAL_GAS | mth fuel | 0 | 0 | 0 | 0 | 0 | 0 | 0 | 0 | 0 | 0
1A2a_Manufacturing_Industry&Construction:I&S | Iron_and_Steel_(Blast_Furnaces) | 030203 | Iron_&_Steel Combustion | BF_GAS | mth fuel |  |  |  |  | 178.3 | 182.8 | 192.2 | 198 | 187.5 | 177
1A2a_Manufacturing_Industry&Construction:I&S | Iron_and_Steel_(Blast_Furnaces) | 030203 | Iron_&_Steel Combustion | COKE-OVEN_GAS | mth fuel |  |  |  |  | 41.4 | 34.2 | 35.7 | 37.7 | 39.8 | 42.3
1A2a_Manufacturing_Industry&Construction:I&S | Iron_and_Steel_(Blast_Furnaces) | 030203 | Iron_&_Steel Combustion | NATURAL_GAS | mth fuel |  |  |  |  | 11.1 | 14.8 | 16.3 | 11.7 | 18 | 21.9
1A2a_Manufacturing_Industry&Construction:I&S | Iron_and_Steel_(Combustion) | 0301 | Iron_&_Steel Combustion | BF_GAS | mth fuel | 557.518 | 572.02 | 540.082 | 543.596 | 374.6 | 384.3 | 397.7 | 422.1 | 409.7 | 376.06
1A2a_Manufacturing_Industry&Construction:I&S | Iron_and_Steel_(Combustion) | 0301 | Iron_&_Steel Combustion | COAL | mt fuel | 0.012 | 0.009 | 0.006 | 0.013 | 0.014 | 0.008 | 0.003 | 0.001 | 0.009 | 0.01
1A2a_Manufacturing_Industry&Construction:I&S | Iron_and_Steel_(Combustion) | 0301 | Iron_&_Steel Combustion | COKE | mt fuel | 0.23 | 0.231 | 0.208 | 0 | 0.065 | 0.014 | 0.025 | 0.04 | 0.023 | 0.019
1A2a_Manufacturing_Industry&Construction:I&S | Iron_and_Steel_(Combustion) | 0301 | Iron_&_Steel Combustion | COKE-OVEN_GAS | mth fuel | 269.2 | 265.2 | 253.3 | 246.9 | 240.3 | 240.6 | 230.6 | 240.9 | 215.8 | 215.2
1A2a_Manufacturing_Industry&Construction:I&S | Iron_and_Steel_(Combustion) | 0301 | Iron_&_Steel Combustion | FUEL_OIL | mt fuel | 0.611 | 0.637 | 0.618 | 0.774 | 0.752 | 0.743 | 0.595 | 0.571 | 0.354 | 0.38
1A2a_Manufacturing_Industry&Construction:I&S | Iron_and_Steel_(Combustion) | 0301 | Iron_&_Steel Combustion | GAS_OIL | mt fuel | 0.146 | 0.139 | 0.13 | 0.139 | 0.136 | 0.129 | 0.138 | 0.143 | 0.157 | 0.153
1A2a_Manufacturing_Industry&Construction:I&S | Iron_and_Steel_(Combustion) | 0301 | Iron_&_Steel Combustion | LPG | mth fuel | 11.3 | 11.3 | 11.3 | 11.3 | 11.3 | 11.2 | 9.39 | 9.39 | 11.27 | 11.27
1A2a_Manufacturing_Industry&Construction:I&S | Iron_and_Steel_(Combustion) | 0301 | Iron_&_Steel Combustion | NATURAL_GAS | mth fuel | 463.8 | 428.7 | 474.6 | 531.5 | 681.9 | 682 | 722 | 702.1 | 717.2 | 748.5
1A2a_Manufacturing_Industry&Construction:I&S | Iron_and_Steel_(Combustion) | 0301 | Iron_&_Steel Combustion | TOWN_GAS | mth fuel | 0 | 0 | 0 | 0 | 0 | 0 | 0 | 0 | 0 | 0
1A2a_Manufacturing_Industry&Construction:I&S | Iron_and_Steel_(Sinter_Plant) | 030301 | Iron_&_Steel Combustion | COKE | mt fuel | 0.94 | 0.889 | 0.922 | 0.923 | 0.829 | 0.844 | 0.841 | 0.856 | 0.822 | 0.861
1A2f_Manufacturing_Industry&Construction:Other | AMMONIA_COMBUSTION | 030205 | Other Comb. in Industry | NATURAL_GAS | mth fuel | 105.962 | 105.962 | 108.739 | 108.739 | 108.739 | 108.739 | 108.739 | 78.77 | 89.664 | 104.251
1A2f_Manufacturing_Industry&Construction:Other | AUTOGENERATORS | 0301 | Other Comb. in Industry | COAL | mt fuel | 1.459 | 1.521 | 1.48 | 2.01 | 1.756 | 2.092 | 2.016 | 1.927 | 1.883 | 1.486
1A2f_Manufacturing_Industry&Construction:Other | AUTOGENERATORS | 0301 | Other Comb. in Industry | NATURAL_GAS | mth fuel | 132 | 136.6 | 132.6 | 219.6 | 216 | 640.3 | 698.4 | 814.5 | 923 | 1007.2
1A2f_Manufacturing_Industry&Construction:Other | Cement_(Fuel_Combustion) | 030311 | Other Comb. in Industry | COAL | mt fuel | 2.1091 | 1.6751 | 0.95198 | 0.60081 | 0.46122 | 0.36477 | 0.27352 | 0.504 | 0.9123 | 0.96626
1A2f_Manufacturing_Industry&Construction:Other | Cement_(Fuel_Combustion) | 030311 | Other Comb. in Industry | FUEL_OIL | mt fuel | 0.018156 | 0.017728 | 0.016976 | 0 | 0 | 0 | 0 | 0 | 0 | 0
1A2f_Manufacturing_Industry&Construction:Other | Cement_(Fuel_Combustion) | 030311 | Other Comb. in Industry | NATURAL_GAS | mth fuel | 118.9446 | 94.4367 | 85.6531 | 101.8267 | 113.4241 | 106.859 | 109.3209 | 115.2067 | 120.2971 | 114.8909
1A2f_Manufacturing_Industry&Construction:Other | Cement_(Fuel_Combustion) | 030311 | Other Comb. in Industry | PETROLEUM_COKE | mt fuel |  |  | 0.48944 | 0.51747 | 0.73761 | 0.8101 | 0.90902 | 0.78297 | 0.50934 | 0.40608
1A2f_Manufacturing_Industry&Construction:Other | Cement_(Fuel_Combustion) | 030311 | Other Comb. in Industry | SCRAP_TYRES | mt fuel | 0 | 0 | 0 | 0 | 0.015 | 0.0305 | 0.0305 | 0.025 | 0.0183 | 0.02
1A2f_Manufacturing_Industry&Construction:Other | Cement_(Fuel_Combustion) | 030311 | Other Comb. in Industry | WASTE_OILS | mt fuel | 0 | 0 | 0 | 0 | 0.045 | 0.08 | 0.08 | 0.08 | 0.058125 | 0.053589
1A2f_Manufacturing_Industry&Construction:Other | Other_industry_(Combustion) | 0301 | Other Comb. in Industry | BURNING_OIL | mt fuel | 0.45 | 0.52 | 0.522 | 0.551 | 0.561 | 0.637 | 0.746 | 0.783 | 0.841 | 0.841
1A2f_Manufacturing_Industry&Construction:Other | Other_industry_(Combustion) | 0301 | Other Comb. in Industry | COAL | mt fuel | 4.1589 | 4.7419 | 5.623 | 4.6862 | 4.4728 | 3.6732 | 2.8165 | 2.465 | 1.5927 | 1.8597
1A2f_Manufacturing_Industry&Construction:Other | Other_industry_(Combustion) | 0301 | Other Comb. in Industry | COKE | mt fuel | 0.4 | 0.323 | 0.377 | 0.339 | 0.23 | 0.147 | 0.132 | 0.182 | 0.262 | 0.22
1A2f_Manufacturing_Industry&Construction:Other | Other_industry_(Combustion) | 0301 | Other Comb. in Industry | COKE-OVEN_GAS | mth fuel | 18 | 14 | 13.65 | 9.08 | 8.87 | 5.39 | 7.1 | 7.51 | 3.96 | 4.23
1A2f_Manufacturing_Industry&Construction:Other | Other_industry_(Combustion) | 0301 | Other Comb. in Industry | COLLIERY_CH4 | mth fuel | 16 | 13 | 12.7 | 7.7 | 1.1 | 6.9 | 6.8 | 6.8 | 6.1 | 5.12
1A2f_Manufacturing_Industry&Construction:Other | Other_industry_(Combustion) | 0301 | Other Comb. in Industry | FUEL_OIL | mt fuel | 3.6938 | 4.1243 | 4.096 | 3.922 | 3.525 | 2.47 | 2.055 | 1.42 | 1.227 | 0.49676
1A2f_Manufacturing_Industry&Construction:Other | Other_industry_(Combustion) | 0301 | Other Comb. in Industry | GAS_OIL | mt fuel | 1.447 | 1.3384 | 1.2798 | 1.3715 | 1.415 | 1.3835 | 1.5314 | 1.6003 | 1.7022 | 1.7056
1A2f_Manufacturing_Industry&Construction:Other | Other_industry_(Combustion) | 0301 | Other Comb. in Industry | LPG | mth fuel | 298.7 | 340.6 | 291.3 | 311.7 | 349.2 | 368.6 | 415.25 | 381.43 | 364.52 | 330.23
1A2f_Manufacturing_Industry&Construction:Other | Other_industry_(Combustion) | 0301 | Other Comb. in Industry | LUBRICANTS | mt fuel | 0.3288 | 0.3036 | 0.3144 | 0.3224 | 0.318 | 0.358 | 0.3456 | 0.3488 | 0.3252 | 0.316
1A2f_Manufacturing_Industry&Construction:Other | Other_industry_(Combustion) | 0301 | Other Comb. in Industry | NATURAL_GAS | mth fuel | 4460.963 | 4288.872 | 3879.943 | 3856.355 | 4228.937 | 4173.502 | 4655.572 | 4973.281 | 4984.1133 | 5354.9432
1A2f_Manufacturing_Industry&Construction:Other | Other_industry_(Combustion) | 0301 | Other Comb. in Industry | OPG | mth fuel | 24 | 31.1 | 28.5 | 24 | 41 | 45.7 | 48.49 | 35.05 | 33.13 | 35.53
1A2f_Manufacturing_Industry&Construction:Other | Other_industry_(Combustion) | 0301 | Other Comb. in Industry | PETROLEUM_COKE | mt fuel | 0 | 0 | 0 | 0 | 0 | 0 | 0 | 0 | 0 | 0
1A2f_Manufacturing_Industry&Construction:Other | Other_industry_(Combustion) | 0301 | Other Comb. in Industry | SSF | mt fuel | 0.064 | 0.021 | 0.021 | 0.033 | 0.069 | 0.063 | 0.053 | 0.067 | 0.046 | 0.031
1A2f_Manufacturing_Industry&Construction:Other | Other_industry_(Combustion) | 0301 | Other Comb. in Industry | TOWN_GAS | mth fuel | 0 | 0 | 0 | 0 | 0 | 0 | 0 | 0 | 0 | 0
1A2f_Manufacturing_Industry&Construction:Other | Other_industry_(Combustion) | 0301 | Other Comb. in Industry | WOOD | mt fuel | 1.017 | 1.017 | 1.017 | 1.017 | 1.081 | 1.225 | 1.252 | 1.254 | 1.254 | 1.254
1A2fii_Manufacturing_Industry&Construction:Off-road | OTHER_INDUSTRY_OFFROAD | 0808 | Off-Road Sources | GAS_OIL | mt fuel | 1.3001 | 1.3481 | 1.3711 | 1.3301 | 1.3011 | 1.2381 | 1.265 | 1.2199 | 1.2018 | 1.2346
1A2fii_Manufacturing_Industry&Construction:Off-road | OTHER_INDUSTRY_OFFROAD | 0808 | Off-Road Sources | PETROL | mt fuel | 0.12693 | 0.13349 | 0.13663 | 0.13103 | 0.12707 | 0.11846 | 0.11846 | 0.11846 | 0.11846 | 0.11846
1A3ai_Civil_Aviation_International | IPCC_International_Aviation | 00 |  | AVIATION_TURBINE_FUEL | mt fuel | 4.6959 | 4.6258 | 5.1182 | 5.4739 | 5.6692 | 6.0361 | 6.4253 | 6.8427 | 7.6587 | 8.1086
1A3aii_Civil_Aviation_Domestic | IPCC_Domestic_Aviation | 00 |  | AVIATION_SPIRIT | mt fuel | 0.026 | 0.024 | 0.027 | 0.027 | 0.029 | 0.029 | 0.032 | 0.037 | 0.036 | 0.044
1A3aii_Civil_Aviation_Domestic | IPCC_Domestic_Aviation | 00 |  | AVIATION_TURBINE_FUEL | mt fuel | 0.65911 | 0.64919 | 0.67782 | 0.69715 | 0.70941 | 0.74809 | 0.77754 | 0.80127 | 0.84134 | 0.8517
1A3b_Road_Transportation | Road Transport: M/cycle (>50cc, 2st) | 070502 | Road Transport Combustion | PETROL | mt fuel | 0.028115 | 0.028643 | 0.023206 | 0.019656 | 0.017493 | 0.016266 | 0.015191 | 0.01251 | 0.010534 | 0.011164
1A3b_Road_Transportation | Road Transport: M/cycle (>50cc, 2st) | 070503 | Road Transport Combustion | PETROL | mt fuel | 0.031701 | 0.028238 | 0.022878 | 0.020212 | 0.01928 | 0.01642 | 0.015258 | 0.012422 | 0.010303 | 0.010812
1A3b_Road_Transportation | Road Transport: M/cycle (>50cc, 4st) | 070501 | Road Transport Combustion | PETROL | mt fuel | 0.016595 | 0.016384 | 0.016542 | 0.015988 | 0.015708 | 0.01615 | 0.017828 | 0.019928 | 0.017947 | 0.02285
1A3b_Road_Transportation | Road Transport: M/cycle (>50cc, 4st) | 070502 | Road Transport Combustion | PETROL | mt fuel | 0.075577 | 0.081894 | 0.070822 | 0.065473 | 0.063793 | 0.064231 | 0.066636 | 0.065898 | 0.062675 | 0.07319
1A3b_Road_Transportation | Road Transport: M/cycle (>50cc, 4st) | 070503 | Road Transport Combustion | PETROL | mt fuel | 0.085816 | 0.081302 | 0.070314 | 0.067797 | 0.070805 | 0.065295 | 0.067401 | 0.065894 | 0.061737 | 0.071379
1A3b_Road_Transportation | Road Transport: Mopeds (<50cc, 2st) | 0704 | Road Transport Combustion | PETROL | mt fuel | 0.042926 | 0.036128 | 0.02729 | 0.022296 | 0.020023 | 0.016507 | 0.014916 | 0.012401 | 0.010982 | 0.013034
1A3b_Road_Transportation | Road_transport (coaches) | 070301 | Road Transport Combustion | DERV | mt fuel | 0.12431 | 0.11035 | 0.11774 | 0.12371 | 0.11814 | 0.11911 | 0.11511 | 0.13413 | 0.1202 | 0.11974
1A3b_Road_Transportation | Road_transport (coaches) | 070302 | Road Transport Combustion | DERV | mt fuel | 0.40429 | 0.35128 | 0.33629 | 0.31681 | 0.3162 | 0.32297 | 0.32767 | 0.34428 | 0.3418 | 0.34792
1A3b_Road_Transportation | Road_transport_(All_cars) | 070101 | Road Transport Combustion | DERV | mt fuel | 0.11105 | 0.12743 | 0.15869 | 0.18912 | 0.21534 | 0.24467 | 0.26508 | 0.29186 | 0.29327 | 0.31651
1A3b_Road_Transportation | Road_transport_(All_cars) | 070102 | Road Transport Combustion | DERV | mt fuel | 0.24289 | 0.28285 | 0.35319 | 0.41186 | 0.46421 | 0.51149 | 0.59013 | 0.63116 | 0.63236 | 0.68077
1A3b_Road_Transportation | Road_transport_(All_cars) | 070103 | Road Transport Combustion | DERV | mt fuel | 0.3405 | 0.3965 | 0.4876 | 0.60236 | 0.71308 | 0.79461 | 0.86898 | 0.90114 | 0.89869 | 0.97532
1A3b_Road_Transportation | Road_transport_(All_LGVs) | 070201 | Road Transport Combustion | DERV | mt fuel | 0.29635 | 0.323 | 0.37886 | 0.44278 | 0.50539 | 0.57667 | 0.62088 | 0.6782 | 0.7222 | 0.77538
1A3b_Road_Transportation | Road_transport_(All_LGVs) | 070202 | Road Transport Combustion | DERV | mt fuel | 0.56024 | 0.65061 | 0.74223 | 0.81251 | 0.92405 | 1.0592 | 1.2764 | 1.3739 | 1.4881 | 1.5044
1A3b_Road_Transportation | Road_transport_(All_LGVs) | 070203 | Road Transport Combustion | DERV | mt fuel | 0.49609 | 0.57373 | 0.63614 | 0.73328 | 0.86623 | 1.0142 | 1.1374 | 1.2174 | 1.3662 | 1.4392
1A3b_Road_Transportation | Road_transport_(buses) | 070303 | Road Transport Combustion | DERV | mt fuel | 1.2371 | 1.3756 | 1.3832 | 1.4637 | 1.554 | 1.5486 | 1.5658 | 1.526 | 1.5469 | 1.4299
1A3b_Road_Transportation | Road_transport_(cars_cat) | 070101 | Road Transport Combustion | PETROL | mt fuel | 0 | 0.018337 | 0.12867 | 0.45676 | 0.84074 | 1.2401 | 1.6303 | 2.0878 | 2.4309 | 2.7252
1A3b_Road_Transportation | Road_transport_(cars_cat) | 070102 | Road Transport Combustion | PETROL | mt fuel | 0 | 0.039398 | 0.27722 | 0.9282 | 1.6364 | 2.2892 | 3.281 | 4.0498 | 4.6712 | 5.1983
1A3b_Road_Transportation | Road_transport_(cars_cat) | 070103 | Road Transport Combustion | PETROL | mt fuel | 0 | 0.050401 | 0.34927 | 1.2169 | 2.2191 | 3.1084 | 4.0386 | 4.7958 | 5.4707 | 6.107
1A3b_Road_Transportation | Road_transport_(cars_non_cat) | 070101 | Road Transport Combustion | PETROL | mt fuel | 3.2701 | 3.1794 | 3.1266 | 2.9217 | 2.5336 | 2.2174 | 1.9115 | 1.6687 | 1.3506 | 1.072
1A3b_Road_Transportation | Road_transport_(cars_non_cat) | 070102 | Road Transport Combustion | PETROL | mt fuel | 8.2533 | 8.1624 | 8.0652 | 7.1201 | 5.9221 | 4.9232 | 4.3967 | 3.7017 | 2.9693 | 2.3399
1A3b_Road_Transportation | Road_transport_(cars_non_cat) | 070103 | Road Transport Combustion | PETROL | mt fuel | 9.8895 | 9.749 | 9.4634 | 8.6772 | 7.4539 | 6.1949 | 5.2772 | 4.2718 | 3.3874 | 2.6773
1A3b_Road_Transportation | Road_transport_(HGV_Artic) | 070301 | Road Transport Combustion | DERV | mt fuel | 1.7387 | 1.646 | 1.6236 | 1.6811 | 1.9223 | 1.985 | 2.2077 | 2.3217 | 2.7093 | 2.3877
1A3b_Road_Transportation | Road_transport_(HGV_Artic) | 070302 | Road Transport Combustion | DERV | mt fuel | 1.5377 | 1.5139 | 1.5604 | 1.613 | 1.6697 | 1.7184 | 1.8338 | 1.8677 | 1.4326 | 1.8471
1A3b_Road_Transportation | Road_transport_(HGV_Artic) | 070303 | Road Transport Combustion | DERV | mt fuel | 0.51839 | 0.48848 | 0.44824 | 0.45787 | 0.47006 | 0.49009 | 0.50329 | 0.54527 | 0.6032 | 0.46099
1A3b_Road_Transportation | Road_transport_(HGV_rigid) | 070301 | Road Transport Combustion | DERV | mt fuel | 0.76055 | 0.67741 | 0.68164 | 0.72324 | 0.77507 | 0.76789 | 0.75381 | 0.80025 | 0.76395 | 0.82935
1A3b_Road_Transportation | Road_transport_(HGV_rigid) | 070302 | Road Transport Combustion | DERV | mt fuel | 1.3241 | 1.2673 | 1.291 | 1.2927 | 1.3648 | 1.3105 | 1.3076 | 1.3385 | 1.296 | 1.2618
1A3b_Road_Transportation | Road_transport_(HGV_rigid) | 070303 | Road Transport Combustion | DERV | mt fuel | 0.95007 | 0.89996 | 0.92358 | 0.93229 | 1.0258 | 0.98397 | 0.98162 | 0.99501 | 0.91864 | 0.80228
1A3b_Road_Transportation | Road_transport_(LGVs_cat) | 070201 | Road Transport Combustion | PETROL | mt fuel | 0 | 0 | 0 | 0.00060705 | 0.0042777 | 0.012529 | 0.022025 | 0.033257 | 0.046403 | 0.057239
1A3b_Road_Transportation | Road_transport_(LGVs_cat) | 070202 | Road Transport Combustion | PETROL | mt fuel | 0 | 0 | 0 | 0.0013463 | 0.0092338 | 0.025994 | 0.048204 | 0.070036 | 0.097454 | 0.11144
1A3b_Road_Transportation | Road_transport_(LGVs_cat) | 070203 | Road Transport Combustion | PETROL | mt fuel | 0 | 0 | 0 | 0.0016986 | 0.011759 | 0.032156 | 0.054546 | 0.075643 | 0.1056 | 0.12278
1A3b_Road_Transportation | Road_transport_(LGVs_non_cat) | 070201 | Road Transport Combustion | PETROL | mt fuel | 0.39334 | 0.36195 | 0.35145 | 0.33725 | 0.3062 | 0.27093 | 0.24155 | 0.20911 | 0.17877 | 0.14039
1A3b_Road_Transportation | Road_transport_(LGVs_non_cat) | 070202 | Road Transport Combustion | PETROL | mt fuel | 0.90284 | 0.88521 | 0.83599 | 0.74793 | 0.66096 | 0.56211 | 0.52867 | 0.44037 | 0.37545 | 0.27332
1A3b_Road_Transportation | Road_transport_(LGVs_non_cat) | 070203 | Road Transport Combustion | PETROL | mt fuel | 1.1242 | 1.0976 | 1.0075 | 0.94364 | 0.84175 | 0.69535 | 0.59822 | 0.47563 | 0.40684 | 0.30114
1A3c_Railways | Railways_(Freight) | 080203 | Railways | GAS_OIL | mt fuel | 0.23674 | 0.24772 | 0.23638 | 0.20347 | 0.1994 | 0.20008 | 0.19195 | 0.15973 | 0.16007 | 0.15498
1A3c_Railways | Railways_(intercity) | 080203 | Railways | GAS_OIL | mt fuel | 0.30121 | 0.3041 | 0.33465 | 0.3277 | 0.32115 | 0.32224 | 0.30913 | 0.25724 | 0.25779 | 0.2496
1A3c_Railways | Railways_(Regional) | 080203 | Railways | GAS_OIL | mt fuel | 0.063045 | 0.066176 | 0.069965 | 0.068826 | 0.06745 | 0.067679 | 0.064926 | 0.054028 | 0.054143 | 0.052423
1A3di_International_Marine | IPCC_International_Marine | 080404 | Shipping | FUEL_OIL | mt fuel | 1.399 | 1.291 | 1.307 | 1.323 | 1.115 | 1.354 | 1.461 | 1.805 | 1.684 | 1.179
1A3di_International_Marine | IPCC_International_Marine | 080404 | Shipping | GAS_OIL | mt fuel | 0.6997 | 0.737 | 0.8168 | 0.7796 | 0.8512 | 0.7571 | 0.8453 | 0.7761 | 1.1264 | 0.8535
1A3dii_National_Navigation | COASTAL | 080402 | Shipping | FUEL_OIL | mt fuel | 0.076 | 0.116 | 0.123 | 0.152 | 0.188 | 0.21 | 0.168 | 0.126 | 0.105 | 0.071
1A3dii_National_Navigation | COASTAL | 080402 | Shipping | GAS_OIL | mt fuel | 1.026 | 1.068 | 1.01 | 0.975 | 0.858 | 0.779 | 0.92 | 0.91 | 0.851 | 0.792
1A3e_Other_Transportation | AIRCRAFT_SUPPORT | 0810 | Off-Road Sources | GAS_OIL | mt fuel | 0.01082 | 0.01046 | 0.01108 | 0.01135 | 0.01185 | 0.01233 | 0.01289 | 0.0135 | 0.01431 | 0.01499
1A4a_Commercial/Institutional | MISCELLANEOUS | 0201 | Comm., Public & Agri. Comb | COAL | mt fuel | 0.317 | 0.29 | 0.189 | 0.204 | 0.196 | 0.162 | 0.175 | 0.189 | 0.063 | 0.018
1A4a_Commercial/Institutional | MISCELLANEOUS | 0201 | Comm., Public & Agri. Comb | COKE | mt fuel | 0 | 0 | 0 | 0 | 0 | 0 | 0 | 0 | 0 | 0
1A4a_Commercial/Institutional | MISCELLANEOUS | 0201 | Comm., Public & Agri. Comb | FUEL_OIL | mt fuel | 0.184 | 0.176 | 0.164 | 0.194 | 0.17 | 0.153 | 0.127 | 0.092 | 0.075 | 0.063
1A4a_Commercial/Institutional | MISCELLANEOUS | 0201 | Comm., Public & Agri. Comb | GAS_OIL | mt fuel | 0.871 | 0.838 | 0.792 | 0.772 | 0.708 | 0.724 | 0.737 | 0.68 | 0.665 | 0.57
1A4a_Commercial/Institutional | MISCELLANEOUS | 0201 | Comm., Public & Agri. Comb | NATURAL_GAS | mth fuel | 1667 | 2025 | 1867 | 2009 | 2006 | 2098.6 | 2269.2 | 2013.9 | 2198.9 | 2322
1A4a_Commercial/Institutional | MISCELLANEOUS | 0201 | Comm., Public & Agri. Comb | SSF | mt fuel | 0 | 0 | 0 | 0 | 0 | 0 | 0 | 0 | 0 | 0
1A4a_Commercial/Institutional | MISCELLANEOUS | 0201 | Comm., Public & Agri. Comb | TOWN_GAS | mth fuel | 0 | 0 | 0 | 0 | 0 | 0 | 0 | 0 | 0 | 0
1A4a_Commercial/Institutional | MISCELLANEOUS | 020105 | Comm., Public & Agri. Comb | NON-FUEL_LANDFILL_GAS | mth fuel | 13.6 | 14.4 | 12.5 | 5.9 | 7.5 | 6 | 6.6 | 6.2 | 5.4 | 5.4
1A4a_Commercial/Institutional | PUBLIC_SERVICES | 0201 | Comm., Public & Agri. Comb | BURNING_OIL | mt fuel | 0.012 | 0.012 | 0.012 | 0.012 | 0.012 | 0.012 | 0.012 | 0.012 | 0.012 | 0.012
1A4a_Commercial/Institutional | PUBLIC_SERVICES | 0201 | Comm., Public & Agri. Comb | COAL | mt fuel | 0.871 | 0.835 | 0.744 | 0.609 | 0.512 | 0.348 | 0.388 | 0.455 | 0.308 | 0.293
1A4a_Commercial/Institutional | PUBLIC_SERVICES | 0201 | Comm., Public & Agri. Comb | COKE | mt fuel | 0.19 | 0.156 | 0.132 | 0.11 | 0 | 0 | 0 | 0 | 0 | 0
1A4a_Commercial/Institutional | PUBLIC_SERVICES | 0201 | Comm., Public & Agri. Comb | FUEL_OIL | mt fuel | 0.7 | 0.71 | 0.796 | 0.82 | 0.841 | 0.686 | 0.636 | 0.469 | 0.362 | 0.256
1A4a_Commercial/Institutional | PUBLIC_SERVICES | 0201 | Comm., Public & Agri. Comb | GAS_OIL | mt fuel | 1.43 | 1.49 | 1.49 | 1.421 | 1.35 | 1.281 | 1.274 | 1.115 | 1.009 | 0.869
1A4a_Commercial/Institutional | PUBLIC_SERVICES | 0201 | Comm., Public & Agri. Comb | NATURAL_GAS | mth fuel | 1207 | 1366 | 1495 | 1321 | 1403 | 1580.1 | 1754.2 | 1815.4 | 1786.1 | 1752.7
1A4a_Commercial/Institutional | PUBLIC_SERVICES | 0201 | Comm., Public & Agri. Comb | TOWN_GAS | mth fuel | 0 | 0 | 0 | 0 | 0 | 0 | 0 | 0 | 0 | 0
1A4a_Commercial/Institutional | PUBLIC_SERVICES | 020105 | Comm., Public & Agri. Comb | NON-FUEL_SEWAGE_GAS | mth fuel | 13.7 | 17.3 | 17.3 | 13.5 | 20.7 | 23.2 | 23.2 | 23.1 | 21.5 | 21.5
1A4a_Commercial/Institutional | Railways_(Stationary_sources) | 0201 | Comm., Public & Agri. Comb | BURNING_OIL | mt fuel | 0.01 | 0.01 | 0.012 | 0.012 | 0.012 | 0.012 | 0.012 | 0.012 | 0.012 | 0.012
1A4a_Commercial/Institutional | Railways_(Stationary_sources) | 0201 | Comm., Public & Agri. Comb | COAL | mt fuel | 0.003 | 0 | 0 | 0 | 0 | 0 | 0 | 0 | 0 | 0
1A4a_Commercial/Institutional | Railways_(Stationary_sources) | 0201 | Comm., Public & Agri. Comb | COKE | mt fuel | 0 | 0 | 0 | 0 | 0 | 0 | 0 | 0 | 0 | 0
1A4a_Commercial/Institutional | Railways_(Stationary_sources) | 0201 | Comm., Public & Agri. Comb | FUEL_OIL | mt fuel | 0.002 | 0.001 | 0.001 | 0.001 | 0 | 0.001 | 0.001 | 0 | 0 | 0
1A4a_Commercial/Institutional | Railways_(Stationary_sources) | 0201 | Comm., Public & Agri. Comb | NATURAL_GAS | mth fuel | 83.5 | 80.4 | 82.1 | 83.3 | 88 | 85.9 | 92.9 | 88.5 | 87.2 | 85.2
1A4b_Residential | DOMESTIC | 0202 | Residential_Plant | ANTHRACITE | mt fuel | 1.192 | 1.628 | 1.303 | 1.93 | 1.992 | 1.451 | 1.371 | 1.278 | 0.96 | 0.975
1A4b_Residential | DOMESTIC | 0202 | Residential_Plant | BURNING_OIL | mt fuel | 1.526 | 1.779 | 1.875 | 2.002 | 2.029 | 2.075 | 2.515 | 2.496 | 2.671 | 2.438
1A4b_Residential | DOMESTIC | 0202 | Residential_Plant | BURNING_OIL_(P) | mt fuel | 0.041 | 0.046 | 0.039 | 0.035 | 0.029 | 0.026 | 0.039 | 0.028 | 0.027 | 0.033
1A4b_Residential | DOMESTIC | 0202 | Residential_Plant | COAL | mt fuel | 3.047 | 3.15 | 2.853 | 2.709 | 1.909 | 1.239 | 1.335 | 1.309 | 1.402 | 1.718
1A4b_Residential | DOMESTIC | 0202 | Residential_Plant | COKE | mt fuel | 0.379 | 0.313 | 0.263 | 0.219 | 0.185 | 0.174 | 0.181 | 0.083 | 0.115 | 0.116
1A4b_Residential | DOMESTIC | 0202 | Residential_Plant | FUEL_OIL | mt fuel | 0.017 | 0.013 | 0.011 | 0.011 | 0.013 | 0.016 | 0.003 | 0.003 | 0.001 | 0.003
1A4b_Residential | DOMESTIC | 0202 | Residential_Plant | GAS_OIL | mt fuel | 0.286 | 0.26 | 0.249 | 0.259 | 0.245 | 0.236 | 0.246 | 0.216 | 0.191 | 0.159
1A4b_Residential | DOMESTIC | 0202 | Residential_Plant | LPG | mth fuel | 164.2 | 198.8 | 190.6 | 190.8 | 181.4 | 160.3 | 170.52 | 145.36 | 142.31 | 134.1
1A4b_Residential | DOMESTIC | 0202 | Residential_Plant | NATURAL_GAS | mth fuel | 10250 | 11395 | 11264 | 11607 | 11250 | 11124 | 12824 | 11790 | 12144 | 12149.7
1A4b_Residential | DOMESTIC | 0202 | Residential_Plant | SSF | mt fuel | 1.149 | 1.179 | 1.068 | 1.127 | 0.904 | 0.708 | 0.815 | 0.578 | 0.599 | 0.554
1A4b_Residential | DOMESTIC | 0202 | Residential_Plant | TOWN_GAS | mth fuel | 1e-06 | 1e-06 | 1e-06 | 1e-06 | 1e-06 | 1e-06 | 1e-06 | 1e-06 | 1e-06 | 1e-06
1A4b_Residential | DOMESTIC | 0202 | Residential_Plant | WOOD | mt fuel | 0.9 | 0.9 | 0.9 | 0.9 | 0.9 | 0.9 | 0.9 | 0.9 | 0.899 | 0.899
1A4bii_Residential:Off-road | DOMESTIC_HOUSE&GARDEN | 0809 | Off-Road Sources | DERV | mt fuel | 0.009631 | 0.009631 | 0.009631 | 0.009631 | 0.009631 | 0.009631 | 0.009631 | 0.009631 | 0.009631 | 0.009631
1A4bii_Residential:Off-road | DOMESTIC_HOUSE&GARDEN | 0809 | Off-Road Sources | PETROL | mt fuel | 0.070728 | 0.070728 | 0.070728 | 0.070728 | 0.070728 | 0.070728 | 0.070728 | 0.070728 | 0.070728 | 0.070728
1A4ci_Agriculture/Forestry/Fishing:Stationary | AGRICULTURE | 0203 | Comm., Public & Agri. Comb | BURNING_OIL | mt fuel | 0.012 | 0.012 | 0.012 | 0.012 | 0.012 | 0.012 | 0.012 | 0.012 | 0.012 | 0.012
1A4ci_Agriculture/Forestry/Fishing:Stationary | AGRICULTURE | 0203 | Comm., Public & Agri. Comb | COAL | mt fuel | 0.02 | 0.019 | 0.012 | 0.013 | 0.013 | 0.013 | 0.013 | 0.007 | 0.009 | 0.007
1A4ci_Agriculture/Forestry/Fishing:Stationary | AGRICULTURE | 0203 | Comm., Public & Agri. Comb | COKE | mt fuel | 0.01 | 0.01 | 0 | 0 | 0 | 0 | 0 | 0 | 0 | 0
1A4ci_Agriculture/Forestry/Fishing:Stationary | AGRICULTURE | 0203 | Comm., Public & Agri. Comb | FUEL_OIL | mt fuel | 0.098 | 0.106 | 0.115 | 0.121 | 0.143 | 0.133 | 0.131 | 0.081 | 0.076 | 0.09
1A4ci_Agriculture/Forestry/Fishing:Stationary | AGRICULTURE | 0203 | Comm., Public & Agri. Comb | GAS_OIL | mt fuel | 0.145 | 0.154 | 0.159 | 0.151 | 0.146 | 0.139 | 0.146 | 0.142 | 0.145 | 0.142
1A4ci_Agriculture/Forestry/Fishing:Stationary | AGRICULTURE | 0203 | Comm., Public & Agri. Comb | NATURAL_GAS | mth fuel | 34.2 | 37.1 | 43.9 | 43.6 | 41.9 | 41.3 | 48.5 | 49.2 | 45.9 | 50.7
1A4ci_Agriculture/Forestry/Fishing:Stationary | AGRICULTURE | 0203 | Comm., Public & Agri. Comb | STRAW | mt fuel | 0.2 | 0.2 | 0.2 | 0.2 | 0.2 | 0.2 | 0.2 | 0.2 | 0.201 | 0.201
1A4ci_Agriculture/Forestry/Fishing:Stationary | AGRICULTURE | 0203 | Comm., Public & Agri. Comb | VAP_OIL | mt fuel | 0 | 0 | 0 | 0 | 0 | 0 | 0 | 0 | 0 | 0
1A4cii_Agriculture/Forestry/Fishing:Off-road | AGRICULTURE_POWER_UNITS | 0806 | Off-Road Sources | GAS_OIL | mt fuel | 0.518 | 0.518 | 0.505 | 0.508 | 0.494 | 0.479 | 0.542 | 0.521 | 0.554 | 0.455
1A4cii_Agriculture/Forestry/Fishing:Off-road | AGRICULTURE_POWER_UNITS | 0806 | Off-Road Sources | PETROL | mt fuel | 0.0004396 | 0.0004396 | 0.0004396 | 0.0004396 | 0.0004396 | 0.0004396 | 0.0004396 | 0.0004396 | 0.0004396 | 0.0004396
1A4ciii_Fishing | FISHING | 080403 | Shipping | FUEL_OIL | mt fuel | 0.003 | 0 | 0 | 0 | 0 | 0 | 0 | 0 | 0 | 0
1A4ciii_Fishing | FISHING | 080403 | Shipping | GAS_OIL | mt fuel | 0.155 | 0.134 | 0.135 | 0.124 | 0.113 | 0.127 | 0.122 | 0.125 | 0.13 | 0.112
1A5b_Other:Mobile | AIRCRAFT_MILITARY | 0801 | Military | AVIATION_TURBINE_FUEL | mt fuel | 1.2345 | 0.90053 | 0.87037 | 0.935 | 0.9054 | 0.8758 | 0.8462 | 0.767 | 0.741 | 0.69872
1A5b_Other:Mobile | SHIPPING_NAVAL | 0801 | Military | GAS_OIL | mt fuel | 0.4383 | 0.457 | 0.4222 | 0.3754 | 0.3478 | 0.3539 | 0.3577 | 0.3809 | 0.2696 | 0.2975
1B1b_Solid_Fuel_Transformation | COKE_PRODUCTION | 010406 | Other Comb. & Trans. | COAL | mt fuel | 10.852 | 10.011 | 9.031 | 8.479 | 8.595 | 8.664 | 8.632 | 8.75 | 8.728 | 8.558
1B1b_Solid_Fuel_Transformation | COKE_PRODUCTION | 010406 | Other Comb. & Trans. | COKE | mt fuel | 0.142 | 0.127 | 0.138 | 0.084 | 0.085 | 0.074 | 0.068 | 0.064 | 0.05 | 0.025
1B1b_Solid_Fuel_Transformation | COKE_PRODUCTION | 040201 | Processes in Industry | COKE_MADE | mt fuel | 7.707 | 7.163 | 6.528 | 6.094 | 6.202 | 6.228 | 6.222 | 6.233 | 6.215 | 5.87
1B1b_Solid_Fuel_Transformation | Iron_and_Steel_(Flaring) | 040201 | Processes in Industry | COKE-OVEN_GAS | mth fuel | 31.9 | 12.9 | 9.3 | 15.8 | 9.2 | 10.3 | 10.1 | 6.9 | 11.4 | 6.6
1B1b_Solid_Fuel_Transformation | SSF_PRODUCTION | 040204 | Processes in Industry | COAL | mt fuel | 1.544 | 1.501 | 1.319 | 1.329 | 1.19 | 0.982 | 0.946 | 0.864 | 0.635 | 0.643
1B1b_Solid_Fuel_Transformation | SSF_PRODUCTION | 040204 | Processes in Industry | PETROLEUM_COKE | mt fuel |  |  | 0.1 | 0.1 | 0.1 | 0.1 | 0.1 | 0.1 | 0.1 | 0.1
1B1b_Solid_Fuel_Transformation | SSF_PRODUCTION | 040204 | Processes in Industry | SSF_MADE | mt fuel | 1.139 | 1.198 | 1.056 | 1.111 | 1.034 | 0.841 | 0.862 | 0.741 | 0.616 | 0.635
2B1_Ammonia_Production | AMMONIA&FEEDSTOCK | 040403 | Processes in Industry | NATURAL_GAS | mth fuel | 450.617 | 457.941 | 461.707 | 461.707 | 461.707 | 461.707 | 461.707 | 372.575 | 408.644 | 443.727
2C1_Iron&Steel | Iron_and_Steel_(Blast_Furnaces) | 040202 | Processes in Industry | COAL | mt fuel |  |  |  |  | 0 | 0 | 0 | 0 | 0 | 0
2C1_Iron&Steel | Iron_and_Steel_(Blast_Furnaces) | 040202 | Processes in Industry | COKE | mt fuel | 5.494 | 5.257 | 4.987 | 5.045 | 5.269 | 5.362 | 5.746 | 5.623 | 5.279 | 5.462
2C1_Iron&Steel | Iron_and_Steel_(Blast_Furnaces) | 040202 | Processes in Industry | Iron Production (Blast furnace) | Mt produced | 12.463 | 12.062 | 11.679 | 11.579 | 11.943 | 12.236 | 12.83 | 13.054 | 12.746 | 12.139
2C1_Iron&Steel | Iron_and_Steel_(Flaring) | 040202 | Processes in Industry | BF_GAS | mth fuel | 62.068 | 41.765 | 35.555 | 33.303 | 43.61 | 55.11 | 63.13 | 54.49 | 50.3 | 59.41

## GCV
GROSS CALORIFIC VALUES OF FUELS USED
UNITS
Units are GJ (gross)/ tonne for solid and liquid fuels
For gaseous fuels a conversion factor from Mtherms (gross) to TJ (gross) is given ie 0.1055 TJ gross/Mtherm
IPCC | SOURCECODE | CORINAIR_L3 | corinair94_source_sub1 | FUELCODE | 1990 | 1991 | 1992 | 1993 | 1994 | 1995 | 1996 | 1997 | 1998 | 1999
1A1a_Public_Electricity&Heat_Production | POWER STATIONS | 0101 | Public Power | LPG | 0.1055 | 0.1055 | 0.1055 | 0.1055 | 0.1055 | 0.1055 | 0.1055 | 0.1055 | 0.1055 | 0.1055
1A1a_Public_Electricity&Heat_Production | POWER STATIONS | 0101 | Public Power | POULTRY_LITTER |  |  | 8.8 | 8.8 | 8.8 | 8.8 | 8.8 | 8.8 | 8.8 | 8.8
1A1a_Public_Electricity&Heat_Production | POWER STATIONS | 010101 | Public Power | COAL | 24.8 | 25 | 25 | 25 | 24.8 | 25.4 | 25.4 | 25.6 | 25.8 | 25.8
1A1a_Public_Electricity&Heat_Production | POWER STATIONS | 010101 | Public Power | COKE | 29.8 | 29.8 | 29.8 | 29.8 | 29.8 | 29.8 | 29.8 | 29.8 | 29.8 | 29.8
1A1a_Public_Electricity&Heat_Production | POWER STATIONS | 010101 | Public Power | FUEL_OIL | 43.2 | 43.2 | 43.2 | 43.2 | 43.2 | 43.3 | 43.3 | 43.4 | 43.3 | 43.3
1A1a_Public_Electricity&Heat_Production | POWER STATIONS | 010101 | Public Power | ORIMULSION | 29.7 | 29.7 | 29.7 | 29.7 | 29.7 | 29.7 | 29.7 | 29.7 | 29.7 | 29.7
1A1a_Public_Electricity&Heat_Production | POWER STATIONS | 010101 | Public Power | SOUR_GAS | 0.1055 | 0.1055 | 0.1055 | 0.1055 | 0.1055 | 0.1055 | 0.1055 | 0.1055 | 0.1055 | 0.1055
1A1a_Public_Electricity&Heat_Production | POWER STATIONS | 010102 | Public Power | GAS_OIL | 45.4 | 45.4 | 45.4 | 45.4 | 45.4 | 45.4 | 45.4 | 45.4 | 45.5 | 45.6
1A1a_Public_Electricity&Heat_Production | POWER STATIONS | 010102 | Public Power | MSW | 9.5 | 9.5 | 9.5 | 9.5 | 9.5 | 9.5 | 9.5 | 9.5 | 9.5 | 9.5
1A1a_Public_Electricity&Heat_Production | POWER STATIONS | 010102 | Public Power | OPG | 0.1055 | 0.1055 | 0.1055 | 0.1055 | 0.1055 | 0.1055 | 0.1055 | 0.1055 | 0.1055 | 0.1055
1A1a_Public_Electricity&Heat_Production | POWER STATIONS | 010102 | Public Power | PETROLEUM_COKE | 1997: 32.6316; 1998: 32.6316; 1999: 32.6316
1A1a_Public_Electricity&Heat_Production | POWER STATIONS | 010102 | Public Power | SCRAP_TYRES | 31 | 31 | 31 | 31 | 31 | 31 | 31 | 31 | 31 | 31
1A1a_Public_Electricity&Heat_Production | POWER STATIONS | 010104 | Public Power | NATURAL_GAS | 0.1055 | 0.1055 | 0.1055 | 0.1055 | 0.1055 | 0.1055 | 0.1055 | 0.1055 | 0.1055 | 0.1055
1A1a_Public_Electricity&Heat_Production | POWER STATIONS | 010105 | Public Power | NON-FUEL_LANDFILL_GAS | 0.1055 | 0.1055 | 0.1055 | 0.1055 | 0.1055 | 0.1055 | 0.1055 | 0.1055 | 0.1055 | 0.1055
1A1a_Public_Electricity&Heat_Production | POWER STATIONS | 010105 | Public Power | NON-FUEL_SEWAGE_GAS | 0.1055 | 0.1055 | 0.1055 | 0.1055 | 0.1055 | 0.1055 | 0.1055 | 0.1055 | 0.1055 | 0.1055
1A1b_Petroleum_Refining | Refineries_(Combustion) | 0103 | Petroleum Refining Plants | FUEL_OIL | 43.2 | 43.2 | 43.2 | 43.2 | 43.2 | 43.2 | 43.2 | 43.2 | 43.2 | 43.2
1A1b_Petroleum_Refining | Refineries_(Combustion) | 0103 | Petroleum Refining Plants | GAS_OIL | 45.4 | 45.4 | 45.4 | 45.4 | 45.4 | 45.4 | 45.4 | 45.4 | 45.5 | 45.6
1A1b_Petroleum_Refining | Refineries_(Combustion) | 0103 | Petroleum Refining Plants | LPG | 0.1055 | 0.1055 | 0.1055 | 0.1055 | 0.1055 | 0.1055 | 0.1055 | 0.1055 | 0.1055 | 0.1055
1A1b_Petroleum_Refining | Refineries_(Combustion) | 0103 | Petroleum Refining Plants | MISC | 43.2 | 43.3 | 43.3 | 43.3 | 43.3 | 43.3 | 43.3 | 43.4 | 43.3 | 43.4
1A1b_Petroleum_Refining | Refineries_(Combustion) | 0103 | Petroleum Refining Plants | NAPHTHA | 47.9 | 47.9 | 47.9 | 47.9 | 47.7 | 47.7 | 47.7 | 47.7 | 47.7 | 47.7
1A1b_Petroleum_Refining | Refineries_(Combustion) | 0103 | Petroleum Refining Plants | NATURAL_GAS | 0.1055 | 0.1055 | 0.1055 | 0.1055 | 0.1055 | 0.1055 | 0.1055 | 0.1055 | 0.1055 | 0.1055
1A1b_Petroleum_Refining | Refineries_(Combustion) | 0103 | Petroleum Refining Plants | OPG | 0.1055 | 0.1055 | 0.1055 | 0.1055 | 0.1055 | 0.1055 | 0.1055 | 0.1055 | 0.1055 | 0.1055
1A1b_Petroleum_Refining | Refineries_(Combustion) | 0103 | Petroleum Refining Plants | PETROL | 47 | 47 | 47 | 47 | 47 | 47 | 47 | 47 | 47 | 47.1
1A1b_Petroleum_Refining | Refineries_(Combustion) | 0103 | Petroleum Refining Plants | PETROLEUM_COKE | 32.6316 | 32.6316 | 32.6316 | 32.6316 | 32.6316 | 32.6316 | 32.6316 | 32.6316 | 32.6316 | 32.6316
1A1ci_Manufacture_of_Solid_Fuels-coke | COKE_PRODUCTION | 010406 | Other Comb. & Trans. | BF_GAS | 0.1055 | 0.1055 | 0.1055 | 0.1055 | 0.1055 | 0.1055 | 0.1055 | 0.1055 | 0.1055 | 0.1055
1A1ci_Manufacture_of_Solid_Fuels-coke | COKE_PRODUCTION | 010406 | Other Comb. & Trans. | COKE-OVEN_GAS | 0.1055 | 0.1055 | 0.1055 | 0.1055 | 0.1055 | 0.1055 | 0.1055 | 0.1055 | 0.1055 | 0.1055
1A1ci_Manufacture_of_Solid_Fuels-coke | COKE_PRODUCTION | 010406 | Other Comb. & Trans. | COLLIERY_CH4 | 0.1055 | 0.1055 | 0.1055 | 0.1055 | 0.1055 | 0.1055 | 0.1055 | 0.1055 | 0.1055 | 0.1055
1A1ci_Manufacture_of_Solid_Fuels-coke | COKE_PRODUCTION | 010406 | Other Comb. & Trans. | NATURAL_GAS | 0.1055 | 0.1055 | 0.1055 | 0.1055 | 0.1055 | 0.1055 | 0.1055 | 0.1055 | 0.1055 | 0.1055
1A1ci_Manufacture_of_Solid_Fuels-coke | SSF_PRODUCTION | 0104 | Other Comb. & Trans. | COKE | 29.8 | 29.8 | 29.8 | 29.8 | 29.8 | 29.8 | 29.8 | 29.8 | 29.8 | 29.8
1A1ci_Manufacture_of_Solid_Fuels-coke | SSF_PRODUCTION | 0104 | Other Comb. & Trans. | NATURAL_GAS | 0.1055 | 0.1055 | 0.1055 | 0.1055 | 0.1055 | 0.1055 | 0.1055 | 0.1055 | 0.1055 | 0.1055
1A1cii_Other_Energy_Industries | COLLIERIES | 0105 | Other Comb. & Trans. | COAL | 28.6 | 28 | 26.8 | 26.8 | 28.2 | 28.2 | 26.2 | 27.8 | 29.6 | 29.3
1A1cii_Other_Energy_Industries | COLLIERIES | 0105 | Other Comb. & Trans. | COKE-OVEN_GAS | 0.1055 | 0.1055 | 0.1055 | 0.1055 | 0.1055 | 0.1055 | 0.1055 | 0.1055 | 0.1055 | 0.1055
1A1cii_Other_Energy_Industries | COLLIERIES | 0105 | Other Comb. & Trans. | COLLIERY_CH4 | 0.1055 | 0.1055 | 0.1055 | 0.1055 | 0.1055 | 0.1055 | 0.1055 | 0.1055 | 0.1055 | 0.1055
1A1cii_Other_Energy_Industries | COLLIERIES | 0105 | Other Comb. & Trans. | NATURAL_GAS | 0.1055 | 0.1055 | 0.1055 | 0.1055 | 0.1055 | 0.1055 | 0.1055 | 0.1055 | 0.1055 | 0.1055
1A1cii_Other_Energy_Industries | GAS_PRODUCTION | 0105 | Other Comb. & Trans. | COLLIERY_CH4 | 0.1055 | 0.1055 | 0.1055 | 0.1055 | 0.1055 | 0.1055 | 0.1055 | 0.1055 | 0.1055 | 0.1055
1A1cii_Other_Energy_Industries | GAS_PRODUCTION | 0105 | Other Comb. & Trans. | LPG | 0.1055 | 0.1055 | 0.1055 | 0.1055 | 0.1055 | 0.1055 | 0.1055 | 0.1055 | 0.1055 | 0.1055
1A1cii_Other_Energy_Industries | GAS_PRODUCTION | 0105 | Other Comb. & Trans. | NATURAL_GAS | 0.1055 | 0.1055 | 0.1055 | 0.1055 | 0.1055 | 0.1055 | 0.1055 | 0.1055 | 0.1055 | 0.1055
1A1cii_Other_Energy_Industries | GAS_PRODUCTION | 0105 | Other Comb. & Trans. | OPG | 0.1055 | 0.1055 | 0.1055 | 0.1055 | 0.1055 | 0.1055 | 0.1055 | 0.1055 | 0.1055 | 0.1055
1A1cii_Other_Energy_Industries | GAS_PRODUCTION | 0105 | Other Comb. & Trans. | TOWN_GAS | 0.1055 | 0.1055 | 0.1055 | 0.1055 | 0.1055 | 0.1055 | 0.1055 | 0.1055 | 0.1055 | 0.1055
1A1cii_Other_Energy_Industries | Gas_Separation_Plant_(Combustion) | 0105 | Other Comb. & Trans. | LPG | 0.1055 | 0.1055 | 0.1055 | 0.1055 | 0.1055 | 0.1055 | 0.1055 | 0.1055 | 0.1055 | 0.1055
1A1cii_Other_Energy_Industries | Gas_Separation_Plant_(Combustion) | 0105 | Other Comb. & Trans. | OPG | 0.1055 | 0.1055 | 0.1055 | 0.1055 | 0.1055 | 0.1055 | 0.1055 | 0.1055 | 0.1055 | 0.1055
1A1cii_Other_Energy_Industries | NUCLEAR_FUEL_PROD | 0104 | Other Comb. & Trans. | NATURAL_GAS | 0.1055 | 0.1055 | 0.1055 | 0.1055 | 0.1055 | 0.1055 | 0.1055 | 0.1055 | 0.1055 | 0.1055
1A1cii_Other_Energy_Industries | OFFSHORE_OWN_GAS_USE | 0105 | Other Comb. & Trans. | NATURAL_GAS | 0.1055 | 0.1055 | 0.1055 | 0.1055 | 0.1055 | 0.1055 | 0.1055 | 0.1055 | 0.1055 | 0.1055
1A1cii_Other_Energy_Industries | TOWN_GAS_PRODUCTION | 0104 | Other Comb. & Trans. | BURNING_OIL | 46.2 | 46.2 | 46.2 | 46.2 | 46.2 | 46.2 | 46.2 | 46.2 | 46.2 | 46.2
1A1cii_Other_Energy_Industries | TOWN_GAS_PRODUCTION | 0104 | Other Comb. & Trans. | COAL | 31.2 | 31.4 | 31.45 | 31.46 | 31.43 | 31.4 | 32 | 32 | 32 | 32
1A1cii_Other_Energy_Industries | TOWN_GAS_PRODUCTION | 0104 | Other Comb. & Trans. | COKE | 29.8 | 29.8 | 29.8 | 29.8 | 29.8 | 29.8 | 29.8 | 29.8 | 29.8 | 29.8
1A1cii_Other_Energy_Industries | TOWN_GAS_PRODUCTION | 0104 | Other Comb. & Trans. | COKE-OVEN_GAS | 0.1055 | 0.1055 | 0.1055 | 0.1055 | 0.1055 | 0.1055 | 0.1055 | 0.1055 | 0.1055 | 0.1055
1A1cii_Other_Energy_Industries | TOWN_GAS_PRODUCTION | 0104 | Other Comb. & Trans. | LPG | 0.1055 | 0.1055 | 0.1055 | 0.1055 | 0.1055 | 0.1055 | 0.1055 | 0.1055 | 0.1055 | 0.1055
1A1cii_Other_Energy_Industries | TOWN_GAS_PRODUCTION | 0104 | Other Comb. & Trans. | NATURAL_GAS | 0.1055 | 0.1055 | 0.1055 | 0.1055 | 0.1055 | 0.1055 | 0.1055 | 0.1055 | 0.1055 | 0.1055
1A2a_Manufacturing_Industry&Construction:I&S | Iron_and_Steel_(Blast_Furnaces) | 030203 | Iron_&_Steel Combustion | BF_GAS |  |  |  |  | 0.1055 | 0.1055 | 0.1055 | 0.1055 | 0.1055 | 0.1055
1A2a_Manufacturing_Industry&Construction:I&S | Iron_and_Steel_(Blast_Furnaces) | 030203 | Iron_&_Steel Combustion | COKE-OVEN_GAS |  |  |  |  | 0.1055 | 0.1055 | 0.1055 | 0.1055 | 0.1055 | 0.1055
1A2a_Manufacturing_Industry&Construction:I&S | Iron_and_Steel_(Blast_Furnaces) | 030203 | Iron_&_Steel Combustion | NATURAL_GAS |  |  |  |  | 0.1055 | 0.1055 | 0.1055 | 0.1055 | 0.1055 | 0.1055
1A2a_Manufacturing_Industry&Construction:I&S | Iron_and_Steel_(Combustion) | 0301 | Iron_&_Steel Combustion | BF_GAS | 0.1055 | 0.1055 | 0.1055 | 0.1055 | 0.1055 | 0.1055 | 0.1055 | 0.1055 | 0.1055 | 0.1055
1A2a_Manufacturing_Industry&Construction:I&S | Iron_and_Steel_(Combustion) | 0301 | Iron_&_Steel Combustion | COAL | 28.9 | 28.9 | 28.9 | 28.7 | 29.4 | 31.5 | 31.3 | 31.3 | 31.3 | 30.7
1A2a_Manufacturing_Industry&Construction:I&S | Iron_and_Steel_(Combustion) | 0301 | Iron_&_Steel Combustion | COKE | 29.8 | 29.8 | 29.8 | 29.8 | 29.8 | 29.8 | 29.8 | 29.8 | 29.8 | 29.8
1A2a_Manufacturing_Industry&Construction:I&S | Iron_and_Steel_(Combustion) | 0301 | Iron_&_Steel Combustion | COKE-OVEN_GAS | 0.1055 | 0.1055 | 0.1055 | 0.1055 | 0.1055 | 0.1055 | 0.1055 | 0.1055 | 0.1055 | 0.1055
1A2a_Manufacturing_Industry&Construction:I&S | Iron_and_Steel_(Combustion) | 0301 | Iron_&_Steel Combustion | FUEL_OIL | 43.2 | 43.2 | 43.2 | 43.2 | 43.2 | 43.2 | 43.2 | 43.2 | 43.2 | 43.2
1A2a_Manufacturing_Industry&Construction:I&S | Iron_and_Steel_(Combustion) | 0301 | Iron_&_Steel Combustion | GAS_OIL | 45.4 | 45.4 | 45.4 | 45.4 | 45.4 | 45.4 | 45.4 | 45.4 | 45.5 | 45.6
1A2a_Manufacturing_Industry&Construction:I&S | Iron_and_Steel_(Combustion) | 0301 | Iron_&_Steel Combustion | LPG | 0.1055 | 0.1055 | 0.1055 | 0.1055 | 0.1055 | 0.1055 | 0.1055 | 0.1055 | 0.1055 | 0.1055
1A2a_Manufacturing_Industry&Construction:I&S | Iron_and_Steel_(Combustion) | 0301 | Iron_&_Steel Combustion | NATURAL_GAS | 0.1055 | 0.1055 | 0.1055 | 0.1055 | 0.1055 | 0.1055 | 0.1055 | 0.1055 | 0.1055 | 0.1055
1A2a_Manufacturing_Industry&Construction:I&S | Iron_and_Steel_(Combustion) | 0301 | Iron_&_Steel Combustion | TOWN_GAS | 0.1055 | 0.1055 | 0.1055 | 0.1055 | 0.1055 | 0.1055 | 0.1055 | 0.1055 | 0.1055 | 0.1055
1A2a_Manufacturing_Industry&Construction:I&S | Iron_and_Steel_(Sinter_Plant) | 030301 | Iron_&_Steel Combustion | COKE | 24.8 | 24.8 | 24.8 | 24.8 | 24.8 | 24.8 | 24.8 | 24.8 | 24.8 | 24.8
1A2a_Manufacturing_Industry&Construction:I&S | Iron_and_Steel_(Sinter_Plant) | 030301 | Other Comb. in Industry | COAL | 28.9 | 28.9 | 28.9 | 28.7 | 29.4 | 31.5 | 31.3 | 31.3 | 31.3 | 30.7
1A2f_Manufacturing_Industry&Construction:Other | AMMONIA_COMBUSTION | 030205 | Other Comb. in Industry | NATURAL_GAS | 0.1055 | 0.1055 | 0.1055 | 0.1055 | 0.1055 | 0.1055 | 0.1055 | 0.1055 | 0.1055 | 0.1055
1A2f_Manufacturing_Industry&Construction:Other | AUTOGENERATORS | 0301 | Other Comb. in Industry | COAL | 27.8 | 27.8 | 27.8 | 28.1 | 28.8 | 27.7 | 27.3 | 27 | 26.9 | 26.6
1A2f_Manufacturing_Industry&Construction:Other | AUTOGENERATORS | 0301 | Other Comb. in Industry | NATURAL_GAS | 0.1055 | 0.1055 | 0.1055 | 0.1055 | 0.1055 | 0.1055 | 0.1055 | 0.1055 | 0.1055 | 0.1055
1A2f_Manufacturing_Industry&Construction:Other | Cement_(Fuel_Combustion) | 030311 | Other Comb. in Industry | COAL | 27.8 | 27.8 | 27.8 | 28.1 | 28.8 | 27.7 | 27.3 | 27 | 26.9 | 26.6
1A2f_Manufacturing_Industry&Construction:Other | Cement_(Fuel_Combustion) | 030311 | Other Comb. in Industry | FUEL_OIL | 43.2 | 43.2 | 43.2 | 43.2 | 43.2 | 43.2 | 43.2 | 43.2 | 43.2 | 43.2
1A2f_Manufacturing_Industry&Construction:Other | Cement_(Fuel_Combustion) | 030311 | Other Comb. in Industry | NATURAL_GAS | 0.1055 | 0.1055 | 0.1055 | 0.1055 | 0.1055 | 0.1055 | 0.1055 | 0.1055 | 0.1055 | 0.1055
1A2f_Manufacturing_Industry&Construction:Other | Cement_(Fuel_Combustion) | 030311 | Other Comb. in Industry | PETROLEUM_COKE |  |  | 32.6316 | 32.6316 | 32.6316 | 32.6316 | 32.6316 | 32.6316 | 32.6316 | 32.6316
1A2f_Manufacturing_Industry&Construction:Other | Cement_(Fuel_Combustion) | 030311 | Other Comb. in Industry | SCRAP_TYRES | 31 | 31 | 31 | 31 | 31 | 31 | 31 | 31 | 31 | 31
1A2f_Manufacturing_Industry&Construction:Other | Cement_(Fuel_Combustion) | 030311 | Other Comb. in Industry | WASTE_OILS | 45.4 | 45.4 | 45.4 | 45.4 | 45.4 | 45.4 | 45.4 | 45.4 | 45.5 | 45.6
1A2f_Manufacturing_Industry&Construction:Other | Other_industry_(Combustion) | 0301 | Other Comb. in Industry | BURNING_OIL | 46.2 | 46.2 | 46.2 | 46.2 | 46.2 | 46.2 | 46.2 | 46.2 | 46.2 | 46.2
1A2f_Manufacturing_Industry&Construction:Other | Other_industry_(Combustion) | 0301 | Other Comb. in Industry | COAL | 27.8 | 27.8 | 27.8 | 28.1 | 28.8 | 27.7 | 27.3 | 27 | 26.9 | 26.6
1A2f_Manufacturing_Industry&Construction:Other | Other_industry_(Combustion) | 0301 | Other Comb. in Industry | COKE | 29.8 | 29.8 | 29.8 | 29.8 | 29.8 | 29.8 | 29.8 | 29.8 | 29.8 | 29.8
1A2f_Manufacturing_Industry&Construction:Other | Other_industry_(Combustion) | 0301 | Other Comb. in Industry | COKE-OVEN_GAS | 0.1055 | 0.1055 | 0.1055 | 0.1055 | 0.1055 | 0.1055 | 0.1055 | 0.1055 | 0.1055 | 0.1055
1A2f_Manufacturing_Industry&Construction:Other | Other_industry_(Combustion) | 0301 | Other Comb. in Industry | COLLIERY_CH4 | 0.1055 | 0.1055 | 0.1055 | 0.1055 | 0.1055 | 0.1055 | 0.1055 | 0.1055 | 0.1055 | 0.1055
1A2f_Manufacturing_Industry&Construction:Other | Other_industry_(Combustion) | 0301 | Other Comb. in Industry | FUEL_OIL | 43.2 | 43.2 | 43.2 | 43.2 | 43.2 | 43.2 | 43.2 | 43.2 | 43.2 | 43.2
1A2f_Manufacturing_Industry&Construction:Other | Other_industry_(Combustion) | 0301 | Other Comb. in Industry | GAS_OIL | 45.4 | 45.4 | 45.4 | 45.4 | 45.4 | 45.4 | 45.4 | 45.4 | 45.5 | 45.6
1A2f_Manufacturing_Industry&Construction:Other | Other_industry_(Combustion) | 0301 | Other Comb. in Industry | LPG | 0.1055 | 0.1055 | 0.1055 | 0.1055 | 0.1055 | 0.1055 | 0.1055 | 0.1055 | 0.1055 | 0.1055
1A2f_Manufacturing_Industry&Construction:Other | Other_industry_(Combustion) | 0301 | Other Comb. in Industry | LUBRICANTS | 45.4 | 45.4 | 45.4 | 45.4 | 45.4 | 45.4 | 45.4 | 45.4 | 45.5 | 45.6
1A2f_Manufacturing_Industry&Construction:Other | Other_industry_(Combustion) | 0301 | Other Comb. in Industry | NATURAL_GAS | 0.1055 | 0.1055 | 0.1055 | 0.1055 | 0.1055 | 0.1055 | 0.1055 | 0.1055 | 0.1055 | 0.1055
1A2f_Manufacturing_Industry&Construction:Other | Other_industry_(Combustion) | 0301 | Other Comb. in Industry | OPG | 0.1055 | 0.1055 | 0.1055 | 0.1055 | 0.1055 | 0.1055 | 0.1055 | 0.1055 | 0.1055 | 0.1055
1A2f_Manufacturing_Industry&Construction:Other | Other_industry_(Combustion) | 0301 | Other Comb. in Industry | PETROLEUM_COKE | 32.6316 | 32.6316 | 32.6316 | 32.6316 | 32.6316 | 32.6316 | 32.6316 | 32.6316 | 32.6316 | 32.6316
1A2f_Manufacturing_Industry&Construction:Other | Other_industry_(Combustion) | 0301 | Other Comb. in Industry | SSF | 27.6 | 27.8 | 27.8 | 27.9 | 27.9 | 27.9 | 30.2 | 30.4 | 30.7 | 30.9
1A2f_Manufacturing_Industry&Construction:Other | Other_industry_(Combustion) | 0301 | Other Comb. in Industry | TOWN_GAS | 0.1055 | 0.1055 | 0.1055 | 0.1055 | 0.1055 | 0.1055 | 0.1055 | 0.1055 | 0.1055 | 0.1055
1A2f_Manufacturing_Industry&Construction:Other | Other_industry_(Combustion) | 0301 | Other Comb. in Industry | WOOD | 17.6264 | 17.6264 | 17.6264 | 17.6264 | 17.6264 | 17.6264 | 17.024 | 16.9044 | 16.8974 | 16.8974
1A2fii_Manufacturing_Industry&Construction:Off-road | OTHER_INDUSTRY_OFFROAD | 0808 | Off-Road Sources | GAS_OIL | 45.4 | 45.4 | 45.4 | 45.4 | 45.4 | 45.4 | 45.4 | 45.4 | 45.5 | 45.6
1A2fii_Manufacturing_Industry&Construction:Off-road | OTHER_INDUSTRY_OFFROAD | 0808 | Off-Road Sources | PETROL | 47 | 47 | 47 | 47 | 47 | 47 | 47 | 47 | 47 | 47.1
1A3ai_Civil_Aviation_International | IPCC_International_Aviation | 00 |  | AVIATION_TURBINE_FUEL | 46.2 | 46.2 | 46.2 | 46.2 | 46.2 | 46.2 | 46.2 | 46.2 | 46.2 | 46.2
1A3aii_Civil_Aviation_Domestic | IPCC_Domestic_Aviation | 00 |  | AVIATION_SPIRIT | 47.3 | 47.3 | 47.3 | 47.3 | 47.3 | 47.3 | 47.3 | 47.3 | 47.3 | 47.3
1A3aii_Civil_Aviation_Domestic | IPCC_Domestic_Aviation | 00 |  | AVIATION_TURBINE_FUEL | 46.2 | 46.2 | 46.2 | 46.2 | 46.2 | 46.2 | 46.2 | 46.2 | 46.2 | 46.2
1A3b_Road_Transportation | Road Transport: M/cycle (>50cc, 2st) | 070502 | Road Transport Combustion | PETROL | 47 | 47 | 47 | 47 | 47 | 47 | 47 | 47 | 47 | 47.1
1A3b_Road_Transportation | Road Transport: M/cycle (>50cc, 2st) | 070503 | Road Transport Combustion | PETROL | 47 | 47 | 47 | 47 | 47 | 47 | 47 | 47 | 47 | 47.1
1A3b_Road_Transportation | Road Transport: M/cycle (>50cc, 4st) | 070501 | Road Transport Combustion | PETROL | 47 | 47 | 47 | 47 | 47 | 47 | 47 | 47 | 47 | 47.1
1A3b_Road_Transportation | Road Transport: M/cycle (>50cc, 4st) | 070502 | Road Transport Combustion | PETROL | 47 | 47 | 47 | 47 | 47 | 47 | 47 | 47 | 47 | 47.1
1A3b_Road_Transportation | Road Transport: M/cycle (>50cc, 4st) | 070503 | Road Transport Combustion | PETROL | 47 | 47 | 47 | 47 | 47 | 47 | 47 | 47 | 47 | 47.1
1A3b_Road_Transportation | Road Transport: Mopeds (<50cc, 2st) | 0704 | Road Transport Combustion | PETROL | 47 | 47 | 47 | 47 | 47 | 47 | 47 | 47 | 47 | 47.1
1A3b_Road_Transportation | Road_transport (coaches) | 070301 | Road Transport Combustion | DERV | 45.4 | 45.4 | 45.4 | 45.4 | 45.4 | 45.4 | 45.4 | 45.4 | 45.5 | 45.6
1A3b_Road_Transportation | Road_transport (coaches) | 070302 | Road Transport Combustion | DERV | 45.4 | 45.4 | 45.4 | 45.4 | 45.4 | 45.4 | 45.4 | 45.4 | 45.5 | 45.6
1A3b_Road_Transportation | Road_transport_(All_cars) | 070101 | Road Transport Combustion | DERV | 45.4 | 45.4 | 45.4 | 45.4 | 45.4 | 45.4 | 45.4 | 45.4 | 45.5 | 45.6
1A3b_Road_Transportation | Road_transport_(All_cars) | 070101 | Road Transport Combustion | PETROL | 47 | 47 | 47 | 47 | 47 | 47 | 47 | 47 | 47 | 47.1
1A3b_Road_Transportation | Road_transport_(All_cars) | 070102 | Road Transport Combustion | DERV | 45.4 | 45.4 | 45.4 | 45.4 | 45.4 | 45.4 | 45.4 | 45.4 | 45.5 | 45.6
1A3b_Road_Transportation | Road_transport_(All_cars) | 070102 | Road Transport Combustion | PETROL | 47 | 47 | 47 | 47 | 47 | 47 | 47 | 47 | 47 | 47.1
1A3b_Road_Transportation | Road_transport_(All_cars) | 070103 | Road Transport Combustion | DERV | 45.4 | 45.4 | 45.4 | 45.4 | 45.4 | 45.4 | 45.4 | 45.4 | 45.5 | 45.6
1A3b_Road_Transportation | Road_transport_(All_cars) | 070103 | Road Transport Combustion | PETROL | 47 | 47 | 47 | 47 | 47 | 47 | 47 | 47 | 47 | 47.1
1A3b_Road_Transportation | Road_transport_(All_LGVs) | 070201 | Road Transport Combustion | DERV | 45.4 | 45.4 | 45.4 | 45.4 | 45.4 | 45.4 | 45.4 | 45.4 | 45.5 | 45.6
1A3b_Road_Transportation | Road_transport_(All_LGVs) | 070201 | Road Transport Combustion | PETROL | 47 | 47 | 47 | 47 | 47 | 47 | 47 | 47 | 47 | 47.1
1A3b_Road_Transportation | Road_transport_(All_LGVs) | 070202 | Road Transport Combustion | DERV | 45.4 | 45.4 | 45.4 | 45.4 | 45.4 | 45.4 | 45.4 | 45.4 | 45.5 | 45.6
1A3b_Road_Transportation | Road_transport_(All_LGVs) | 070202 | Road Transport Combustion | PETROL | 47 | 47 | 47 | 47 | 47 | 47 | 47 | 47 | 47 | 47.1
1A3b_Road_Transportation | Road_transport_(All_LGVs) | 070203 | Road Transport Combustion | DERV | 45.4 | 45.4 | 45.4 | 45.4 | 45.4 | 45.4 | 45.4 | 45.4 | 45.5 | 45.6
1A3b_Road_Transportation | Road_transport_(All_LGVs) | 070203 | Road Transport Combustion | PETROL | 47 | 47 | 47 | 47 | 47 | 47 | 47 | 47 | 47 | 47.1
1A3b_Road_Transportation | Road_transport_(buses) | 070301 | Road Transport Combustion | DERV | 45.4 | 45.4 | 45.4 | 45.4 | 45.4 | 45.4 | 45.4 | 45.4 | 45.5 | 45.6
1A3b_Road_Transportation | Road_transport_(buses) | 070302 | Road Transport Combustion | DERV | 45.4 | 45.4 | 45.4 | 45.4 | 45.4 | 45.4 | 45.4 | 45.4 | 45.5 | 45.6
1A3b_Road_Transportation | Road_transport_(buses) | 070303 | Road Transport Combustion | DERV | 45.4 | 45.4 | 45.4 | 45.4 | 45.4 | 45.4 | 45.4 | 45.4 | 45.5 | 45.6
1A3b_Road_Transportation | Road_transport_(cars_cat) | 070101 | Road Transport Combustion | PETROL | 47 | 47 | 47 | 47 | 47 | 47 | 47 | 47 | 47 | 47.1
1A3b_Road_Transportation | Road_transport_(cars_cat) | 070102 | Road Transport Combustion | PETROL | 47 | 47 | 47 | 47 | 47 | 47 | 47 | 47 | 47 | 47.1
1A3b_Road_Transportation | Road_transport_(cars_cat) | 070103 | Road Transport Combustion | PETROL | 47 | 47 | 47 | 47 | 47 | 47 | 47 | 47 | 47 | 47.1
1A3b_Road_Transportation | Road_transport_(cars_non_cat) | 070101 | Road Transport Combustion | PETROL | 47 | 47 | 47 | 47 | 47 | 47 | 47 | 47 | 47 | 47.1
1A3b_Road_Transportation | Road_transport_(cars_non_cat) | 070102 | Road Transport Combustion | PETROL | 47 | 47 | 47 | 47 | 47 | 47 | 47 | 47 | 47 | 47.1
1A3b_Road_Transportation | Road_transport_(cars_non_cat) | 070103 | Road Transport Combustion | PETROL | 47 | 47 | 47 | 47 | 47 | 47 | 47 | 47 | 47 | 47.1
1A3b_Road_Transportation | Road_transport_(HGV_Artic) | 070301 | Road Transport Combustion | DERV | 45.4 | 45.4 | 45.4 | 45.4 | 45.4 | 45.4 | 45.4 | 45.4 | 45.5 | 45.6
1A3b_Road_Transportation | Road_transport_(HGV_Artic) | 070302 | Road Transport Combustion | DERV | 45.4 | 45.4 | 45.4 | 45.4 | 45.4 | 45.4 | 45.4 | 45.4 | 45.5 | 45.6
1A3b_Road_Transportation | Road_transport_(HGV_Artic) | 070303 | Road Transport Combustion | DERV | 45.4 | 45.4 | 45.4 | 45.4 | 45.4 | 45.4 | 45.4 | 45.4 | 45.5 | 45.6
1A3b_Road_Transportation | Road_transport_(HGV_rigid) | 070301 | Road Transport Combustion | DERV | 45.4 | 45.4 | 45.4 | 45.4 | 45.4 | 45.4 | 45.4 | 45.4 | 45.5 | 45.6
1A3b_Road_Transportation | Road_transport_(HGV_rigid) | 070302 | Road Transport Combustion | DERV | 45.4 | 45.4 | 45.4 | 45.4 | 45.4 | 45.4 | 45.4 | 45.4 | 45.5 | 45.6
1A3b_Road_Transportation | Road_transport_(HGV_rigid) | 070303 | Road Transport Combustion | DERV | 45.4 | 45.4 | 45.4 | 45.4 | 45.4 | 45.4 | 45.4 | 45.4 | 45.5 | 45.6
1A3b_Road_Transportation | Road_transport_(LGVs_cat) | 070201 | Road Transport Combustion | PETROL | 47 | 47 | 47 | 47 | 47 | 47 | 47 | 47 | 47 | 47.1
1A3b_Road_Transportation | Road_transport_(LGVs_cat) | 070202 | Road Transport Combustion | PETROL | 47 | 47 | 47 | 47 | 47 | 47 | 47 | 47 | 47 | 47.1
1A3b_Road_Transportation | Road_transport_(LGVs_cat) | 070203 | Road Transport Combustion | PETROL | 47 | 47 | 47 | 47 | 47 | 47 | 47 | 47 | 47 | 47.1
1A3b_Road_Transportation | Road_transport_(LGVs_non_cat) | 070201 | Road Transport Combustion | PETROL | 47 | 47 | 47 | 47 | 47 | 47 | 47 | 47 | 47 | 47.1
1A3b_Road_Transportation | Road_transport_(LGVs_non_cat) | 070202 | Road Transport Combustion | PETROL | 47 | 47 | 47 | 47 | 47 | 47 | 47 | 47 | 47 | 47.1
1A3b_Road_Transportation | Road_transport_(LGVs_non_cat) | 070203 | Road Transport Combustion | PETROL | 47 | 47 | 47 | 47 | 47 | 47 | 47 | 47 | 47 | 47.1
1A3c_Railways | Railways_(Freight) | 080203 | Railways | GAS_OIL | 45.4 | 45.4 | 45.4 | 45.4 | 45.4 | 45.4 | 45.4 | 45.4 | 45.5 | 45.6
1A3c_Railways | Railways_(intercity) | 080203 | Railways | GAS_OIL | 45.4 | 45.4 | 45.4 | 45.4 | 45.4 | 45.4 | 45.4 | 45.4 | 45.5 | 45.6
1A3c_Railways | Railways_(Regional) | 080203 | Railways | GAS_OIL | 45.4 | 45.4 | 45.4 | 45.4 | 45.4 | 45.4 | 45.4 | 45.4 | 45.5 | 45.6
1A3di_International_Marine | IPCC_International_Marine | 080404 | Shipping | FUEL_OIL | 43.2 | 43.2 | 43.2 | 43.2 | 43.2 | 43.2 | 43.2 | 43.2 | 43.2 | 43.2
1A3di_International_Marine | IPCC_International_Marine | 080404 | Shipping | GAS_OIL | 45.4 | 45.4 | 45.4 | 45.4 | 45.4 | 45.4 | 45.4 | 45.4 | 45.5 | 45.6
1A3dii_National_Navigation | COASTAL | 080402 | Shipping | FUEL_OIL | 43.2 | 43.2 | 43.2 | 43.2 | 43.2 | 43.2 | 43.2 | 43.2 | 43.2 | 43.2
1A3dii_National_Navigation | COASTAL | 080402 | Shipping | GAS_OIL | 45.4 | 45.4 | 45.4 | 45.4 | 45.4 | 45.4 | 45.4 | 45.4 | 45.5 | 45.6
1A3e_Other_Transportation | AIRCRAFT_SUPPORT | 0810 | Off-Road Sources | GAS_OIL | 45.4 | 45.4 | 45.4 | 45.4 | 45.4 | 45.4 | 45.4 | 45.4 | 45.5 | 45.6
1A4a_Commercial/Institutional | MISCELLANEOUS | 0201 | Comm., Public & Agri. Comb | COAL | 27.5 | 27.5 | 27.5 | 28.7 | 28.8 | 28.9 | 30.4 | 29.3 | 29.2 | 29.1
1A4a_Commercial/Institutional | MISCELLANEOUS | 0201 | Comm., Public & Agri. Comb | COKE | 29.8 | 29.8 | 29.8 | 29.8 | 29.8 | 29.8 | 29.8 | 29.8 | 29.8 | 29.8
1A4a_Commercial/Institutional | MISCELLANEOUS | 0201 | Comm., Public & Agri. Comb | FUEL_OIL | 43.2 | 43.2 | 43.2 | 43.2 | 43.2 | 43.2 | 43.2 | 43.2 | 43.2 | 43.2
1A4a_Commercial/Institutional | MISCELLANEOUS | 0201 | Comm., Public & Agri. Comb | GAS_OIL | 45.4 | 45.4 | 45.4 | 45.4 | 45.4 | 45.4 | 45.4 | 45.4 | 45.5 | 45.6
1A4a_Commercial/Institutional | MISCELLANEOUS | 0201 | Comm., Public & Agri. Comb | NATURAL_GAS | 0.1055 | 0.1055 | 0.1055 | 0.1055 | 0.1055 | 0.1055 | 0.1055 | 0.1055 | 0.1055 | 0.1055
1A4a_Commercial/Institutional | MISCELLANEOUS | 0201 | Comm., Public & Agri. Comb | SSF | 27.6 | 27.8 | 27.8 | 27.9 | 27.9 | 27.9 | 30.2 | 30.4 | 30.7 | 30.9
1A4a_Commercial/Institutional | MISCELLANEOUS | 0201 | Comm., Public & Agri. Comb | TOWN_GAS | 0.1055 | 0.1055 | 0.1055 | 0.1055 | 0.1055 | 0.1055 | 0.1055 | 0.1055 | 0.1055 | 0.1055
1A4a_Commercial/Institutional | MISCELLANEOUS | 020105 | Comm., Public & Agri. Comb | NON-FUEL_LANDFILL_GAS | 0.1055 | 0.1055 | 0.1055 | 0.1055 | 0.1055 | 0.1055 | 0.1055 | 0.1055 | 0.1055 | 0.1055
1A4a_Commercial/Institutional | PUBLIC_SERVICES | 0201 | Comm., Public & Agri. Comb | BURNING_OIL | 46.2 | 46.2 | 46.2 | 46.2 | 46.2 | 46.2 | 46.2 | 46.2 | 46.2 | 46.2
1A4a_Commercial/Institutional | PUBLIC_SERVICES | 0201 | Comm., Public & Agri. Comb | COAL | 27.5 | 27.5 | 27.5 | 28.7 | 28.8 | 28.9 | 30.4 | 29.3 | 29.2 | 29.1
1A4a_Commercial/Institutional | PUBLIC_SERVICES | 0201 | Comm., Public & Agri. Comb | COKE | 29.8 | 29.8 | 29.8 | 29.8 | 29.8 | 29.8 | 29.8 | 29.8 | 29.8 | 29.8
1A4a_Commercial/Institutional | PUBLIC_SERVICES | 0201 | Comm., Public & Agri. Comb | FUEL_OIL | 43.2 | 43.2 | 43.2 | 43.2 | 43.2 | 43.2 | 43.2 | 43.2 | 43.2 | 43.2
1A4a_Commercial/Institutional | PUBLIC_SERVICES | 0201 | Comm., Public & Agri. Comb | GAS_OIL | 45.4 | 45.4 | 45.4 | 45.4 | 45.4 | 45.4 | 45.4 | 45.4 | 45.5 | 45.6
1A4a_Commercial/Institutional | PUBLIC_SERVICES | 0201 | Comm., Public & Agri. Comb | NATURAL_GAS | 0.1055 | 0.1055 | 0.1055 | 0.1055 | 0.1055 | 0.1055 | 0.1055 | 0.1055 | 0.1055 | 0.1055
1A4a_Commercial/Institutional | PUBLIC_SERVICES | 0201 | Comm., Public & Agri. Comb | TOWN_GAS | 0.1055 | 0.1055 | 0.1055 | 0.1055 | 0.1055 | 0.1055 | 0.1055 | 0.1055 | 0.1055 | 0.1055
1A4a_Commercial/Institutional | PUBLIC_SERVICES | 020105 | Comm., Public & Agri. Comb | NON-FUEL_SEWAGE_GAS | 0.1055 | 0.1055 | 0.1055 | 0.1055 | 0.1055 | 0.1055 | 0.1055 | 0.1055 | 0.1055 | 0.1055
1A4a_Commercial/Institutional | Railways_(Stationary_sources) | 0201 | Comm., Public & Agri. Comb | BURNING_OIL | 46.2 | 46.2 | 46.2 | 46.2 | 46.2 | 46.2 | 46.2 | 46.2 | 46.2 | 46.2
1A4a_Commercial/Institutional | Railways_(Stationary_sources) | 0201 | Comm., Public & Agri. Comb | COAL | 27.5 | 27.5 | 27.5 | 28.7 | 28.8 | 28.9 | 30.4 | 29.3 | 29.2 | 29.1
1A4a_Commercial/Institutional | Railways_(Stationary_sources) | 0201 | Comm., Public & Agri. Comb | COKE | 29.8 | 29.8 | 29.8 | 29.8 | 29.8 | 29.8 | 29.8 | 29.8 | 29.8 | 29.8
1A4a_Commercial/Institutional | Railways_(Stationary_sources) | 0201 | Comm., Public & Agri. Comb | FUEL_OIL | 43.2 | 43.2 | 43.2 | 43.2 | 43.2 | 43.2 | 43.2 | 43.2 | 43.2 | 43.2
1A4a_Commercial/Institutional | Railways_(Stationary_sources) | 0201 | Comm., Public & Agri. Comb | NATURAL_GAS | 0.1055 | 0.1055 | 0.1055 | 0.1055 | 0.1055 | 0.1055 | 0.1055 | 0.1055 | 0.1055 | 0.1055
1A4b_Residential | DOMESTIC | 0202 | Residential_Plant | ANTHRACITE | 33.6 | 33.6 | 33.5 | 33.5 | 33.6 | 34 | 33.9 | 33.9 | 34.1 | 33.5
1A4b_Residential | DOMESTIC | 0202 | Residential_Plant | BURNING_OIL | 46.2 | 46.2 | 46.2 | 46.2 | 46.2 | 46.2 | 46.2 | 46.2 | 46.2 | 46.2
1A4b_Residential | DOMESTIC | 0202 | Residential_Plant | BURNING_OIL_(P) | 46.2 | 46.2 | 46.2 | 46.2 | 46.2 | 46.2 | 46.2 | 46.2 | 46.2 | 46.2
1A4b_Residential | DOMESTIC | 0202 | Residential_Plant | COAL | 30.2 | 30.2 | 30.2 | 30.2 | 29.8 | 30.4 | 30.6 | 30.6 | 30.9 | 30.9
1A4b_Residential | DOMESTIC | 0202 | Residential_Plant | COKE | 29.8 | 29.8 | 29.8 | 29.8 | 29.8 | 29.8 | 29.8 | 29.8 | 29.8 | 29.8
1A4b_Residential | DOMESTIC | 0202 | Residential_Plant | FUEL_OIL | 43.2 | 43.2 | 43.2 | 43.2 | 43.2 | 43.2 | 43.2 | 43.2 | 43.2 | 43.2
1A4b_Residential | DOMESTIC | 0202 | Residential_Plant | GAS_OIL | 45.4 | 45.4 | 45.4 | 45.4 | 45.4 | 45.4 | 45.4 | 45.4 | 45.5 | 45.6
1A4b_Residential | DOMESTIC | 0202 | Residential_Plant | LPG | 0.1055 | 0.1055 | 0.1055 | 0.1055 | 0.1055 | 0.1055 | 0.1055 | 0.1055 | 0.1055 | 0.1055
1A4b_Residential | DOMESTIC | 0202 | Residential_Plant | NATURAL_GAS | 0.1055 | 0.1055 | 0.1055 | 0.1055 | 0.1055 | 0.1055 | 0.1055 | 0.1055 | 0.1055 | 0.1055
1A4b_Residential | DOMESTIC | 0202 | Residential_Plant | SSF | 27.6 | 27.8 | 27.8 | 27.9 | 27.9 | 27.9 | 30.2 | 30.4 | 30.7 | 30.9
1A4b_Residential | DOMESTIC | 0202 | Residential_Plant | TOWN_GAS | 0.1055 | 0.1055 | 0.1055 | 0.1055 | 0.1055 | 0.1055 | 0.1055 | 0.1055 | 0.1055 | 0.1055
1A4b_Residential | DOMESTIC | 0202 | Residential_Plant | WOOD | 9.4994 | 9.4994 | 9.4994 | 9.4994 | 9.4994 | 9.4994 | 9.4994 | 9.4994 | 9.4994 | 9.4994
1A4bii_Residential:Off-road | DOMESTIC_HOUSE&GARDEN | 0809 | Off-Road Sources | DERV | 45.4 | 45.4 | 45.4 | 45.4 | 45.4 | 45.4 | 45.4 | 45.4 | 45.5 | 45.6
1A4bii_Residential:Off-road | DOMESTIC_HOUSE&GARDEN | 0809 | Off-Road Sources | PETROL | 47 | 47 | 47 | 47 | 47 | 47 | 47 | 47 | 47 | 47.1
1A4ci_Agriculture/Forestry/Fishing:Stationary | AGRICULTURE | 0203 | Comm., Public & Agri. Comb | BURNING_OIL | 46.2 | 46.2 | 46.2 | 46.2 | 46.2 | 46.2 | 46.2 | 46.2 | 46.2 | 46.2
1A4ci_Agriculture/Forestry/Fishing:Stationary | AGRICULTURE | 0203 | Comm., Public & Agri. Comb | COAL | 28.9 | 28.9 | 28.9 | 28.7 | 28.8 | 29 | 28.9 | 29.1 | 28.5 | 28.9
1A4ci_Agriculture/Forestry/Fishing:Stationary | AGRICULTURE | 0203 | Comm., Public & Agri. Comb | COKE | 29.8 | 29.8 | 29.8 | 29.8 | 29.8 | 29.8 | 29.8 | 29.8 | 29.8 | 29.8
1A4ci_Agriculture/Forestry/Fishing:Stationary | AGRICULTURE | 0203 | Comm., Public & Agri. Comb | FUEL_OIL | 43.2 | 43.2 | 43.2 | 43.2 | 43.2 | 43.2 | 43.2 | 43.2 | 43.2 | 43.2
1A4ci_Agriculture/Forestry/Fishing:Stationary | AGRICULTURE | 0203 | Comm., Public & Agri. Comb | GAS_OIL | 45.4 | 45.4 | 45.4 | 45.4 | 45.4 | 45.4 | 45.4 | 45.4 | 45.5 | 45.6
1A4ci_Agriculture/Forestry/Fishing:Stationary | AGRICULTURE | 0203 | Comm., Public & Agri. Comb | NATURAL_GAS | 0.1055 | 0.1055 | 0.1055 | 0.1055 | 0.1055 | 0.1055 | 0.1055 | 0.1055 | 0.1055 | 0.1055
1A4ci_Agriculture/Forestry/Fishing:Stationary | AGRICULTURE | 0203 | Comm., Public & Agri. Comb | STRAW | 15.0097 | 15.0097 | 15.0097 | 15.0097 | 15.0097 | 15.0097 | 15.0097 | 15.0097 | 15.0097 | 15.0097
1A4ci_Agriculture/Forestry/Fishing:Stationary | AGRICULTURE | 0203 | Comm., Public & Agri. Comb | VAP_OIL | 45.9 | 45.9 | 45.9 | 45.9 | 45.9 | 45.9 | 45.9 | 45.9 | 45.9 | 45.9
1A4cii_Agriculture/Forestry/Fishing:Off-road | AGRICULTURE_POWER_UNITS | 0806 | Off-Road Sources | GAS_OIL | 45.4 | 45.4 | 45.4 | 45.4 | 45.4 | 45.4 | 45.4 | 45.4 | 45.5 | 45.6
1A4cii_Agriculture/Forestry/Fishing:Off-road | AGRICULTURE_POWER_UNITS | 0806 | Off-Road Sources | PETROL | 47 | 47 | 47 | 47 | 47 | 47 | 47 | 47 | 47 | 47.1
1A4ciii_Fishing | FISHING | 080403 | Shipping | FUEL_OIL | 43.2 | 43.2 | 43.2 | 43.2 | 43.2 | 43.2 | 43.2 | 43.2 | 43.2 | 43.2
1A4ciii_Fishing | FISHING | 080403 | Shipping | GAS_OIL | 45.4 | 45.4 | 45.4 | 45.4 | 45.4 | 45.4 | 45.4 | 45.4 | 45.5 | 45.6
1A5b_Other:Mobile | AIRCRAFT_MILITARY | 0801 | Military | AVIATION_TURBINE_FUEL | 46.2 | 46.2 | 46.2 | 46.2 | 46.2 | 46.2 | 46.2 | 46.2 | 46.2 | 46.2
1A5b_Other:Mobile | SHIPPING_NAVAL | 0801 | Military | GAS_OIL | 45.4 | 45.4 | 45.4 | 45.4 | 45.4 | 45.4 | 45.4 | 45.4 | 45.5 | 45.6
1B1b_Solid_Fuel_Transformation | COKE_PRODUCTION | 010406 | Other Comb. & Trans. | COAL | 31.2 | 31.4 | 31.45 | 31.46 | 31.43 | 31.4 | 32 | 32 | 32 | 32
1B1b_Solid_Fuel_Transformation | COKE_PRODUCTION | 010406 | Other Comb. & Trans. | COKE | 24.8 | 24.8 | 24.8 | 24.8 | 24.8 | 24.8 | 24.8 | 24.8 | 24.8 | 24.8
1B1b_Solid_Fuel_Transformation | Iron_and_Steel_(Flaring) | 040201 | Processes in Industry | COKE-OVEN_GAS | 0.1055 | 0.1055 | 0.1055 | 0.1055 | 0.1055 | 0.1055 | 0.1055 | 0.1055 | 0.1055 | 0.1055
1B1b_Solid_Fuel_Transformation | SSF_PRODUCTION | 040204 | Processes in Industry | COAL | 29.2 | 29.4 | 29.5 | 29.5 | 29.4 | 29.9 | 30 | 30.4 | 30.5 | 30.1
1B1b_Solid_Fuel_Transformation | SSF_PRODUCTION | 040204 | Processes in Industry | PETROLEUM_COKE |  |  | 32.6316 | 32.6316 | 32.6316 | 32.6316 | 32.6316 | 32.6316 | 32.6316 | 32.6316
2B1_Ammonia_Production | AMMONIA&FEEDSTOCK | 040403 | Processes in Industry | NATURAL_GAS | 0.1055 | 0.1055 | 0.1055 | 0.1055 | 0.1055 | 0.1055 | 0.1055 | 0.1055 | 0.1055 | 0.1055
2C1_Iron&Steel | Iron_and_Steel_(Blast_Furnaces) | 040202 | Processes in Industry | COAL |  |  |  |  | 31.43 | 31.4 | 32 | 32 | 32 | 32
2C1_Iron&Steel | Iron_and_Steel_(Blast_Furnaces) | 040202 | Processes in Industry | COKE | 29.8 | 29.8 | 29.8 | 29.8 | 29.8 | 29.8 | 29.8 | 29.8 | 29.8 | 29.8
2C1_Iron&Steel | Iron_and_Steel_(Flaring) | 040202 | Processes in Industry | BF_GAS | 0.1055 | 0.1055 | 0.1055 | 0.1055 | 0.1055 | 0.1055 | 0.1055 | 0.1055 | 0.1055 | 0.1055